## Vital Sign Monitor
Item Number | UNOPS minimum technical requirements | Qty | Is quotation compliant? Yes, No Bidder to complete | Details of goods offered. Bidder to complete
1 | Spot-check vital signs monitor | 2 | ☐ Yes ☐ No | Insert details of goods offered, including specifications and brand/model offered if applicable
| Name of Manufacturer |  | ☐ Yes ☐ No | Insert details of goods offered, including specifications and brand/model offered if applicable
| Model/ catalogue number |  | ☐ Yes ☐ No | Insert details of goods offered, including specifications and brand/model offered if applicable
| Country of Origin for the offered model |  | ☐ Yes ☐ No | Insert details of goods offered, including specifications and brand/model offered if applicable
| Equipment offered must be covered by at least a 2 years full warranty starting the date of installation and Final Acceptance |  | ☐ Yes ☐ No | Insert details of goods offered, including specifications and brand/model offered if applicable
| Valid EU CE or US FDA regulatory approval as Medical Devices |  | ☐ Yes ☐ No | Insert details of goods offered, including specifications and brand/model offered if applicable
UNOPS Technical Specification
1 | The system must be offered by a manufacturing company and not by a supplier company. |  | ☐ Yes ☐ No | Insert details of goods offered, including specifications and brand/model offered if applicable
2 | The vital signs monitor should be used to spot check monitoring of the following vital signs parameters: NIBP, SPO2, Temp, HR |  | ☐ Yes ☐ No | Insert details of goods offered, including specifications and brand/model offered if applicable
2.a | Noninvasive blood pressure |  | ☐ Yes ☐ No | Insert details of goods offered, including specifications and brand/model offered if applicable
2.b | Temperature measurement by one of the following technologies: |  | ☐ Yes ☐ No | Insert details of goods offered, including specifications and brand/model offered if applicable
2.b.1 | · Welchallyn SureTemp |  | ☐ Yes ☐ No | Insert details of goods offered, including specifications and brand/model offered if applicable
2.b.2 | · Covidien |  | ☐ Yes ☐ No | Insert details of goods offered, including specifications and brand/model offered if applicable
C | SpO2 pulse Oximeter measurement |  | ☐ Yes ☐ No | Insert details of goods offered, including specifications and brand/model offered if applicable
D | Heart rate |  | ☐ Yes ☐ No | Insert details of goods offered, including specifications and brand/model offered if applicable
3 | LCD display, with means of control to set the parameter. |  | ☐ Yes ☐ No | Insert details of goods offered, including specifications and brand/model offered if applicable
4 | To work on direct ac power supply |  | ☐ Yes ☐ No | Insert details of goods offered, including specifications and brand/model offered if applicable
5 | Built in rechargeable battery with a minimum of 3 hours operation when fully charged |  | ☐ Yes ☐ No | Insert details of goods offered, including specifications and brand/model offered if applicable
6 | Original mounting trolley on five castors and accessories basket |  | ☐ Yes ☐ No | Insert details of goods offered, including specifications and brand/model offered if applicable
7 | The following accessories must be included with each monitor and quoted separately: |  | ☐ Yes ☐ No | Insert details of goods offered, including specifications and brand/model offered if applicable
7.a | Adult cuff | 2 | ☐ Yes ☐ No | Insert details of goods offered, including specifications and brand/model offered if applicable
7.b | Paediatric cuff | 1 | ☐ Yes ☐ No | Insert details of goods offered, including specifications and brand/model offered if applicable
7.c | Large adult cuff | 1 | ☐ Yes ☐ No | Insert details of goods offered, including specifications and brand/model offered if applicable
7.d | SpO2 probe, reusable | 1 | ☐ Yes ☐ No | Insert details of goods offered, including specifications and brand/model offered if applicable
7.e | Temperature sensor oral | 1 | ☐ Yes ☐ No | Insert details of goods offered, including specifications and brand/model offered if applicable
7.f | Temperature sensor rectal | 1 | ☐ Yes ☐ No | Insert details of goods offered, including specifications and brand/model offered if applicable
7.g | Temperature sensor cover | 2000 | ☐ Yes ☐ No | Insert details of goods offered, including specifications and brand/model offered if applicable
8 | Temperature sensor cover price must be fixed for at least 5 years after warranty period, preference will be given to lower price of temperature sensor cover |  | ☐ Yes ☐ No | Insert details of goods offered, including specifications and brand/model offered if applicable
9 | Thermal recorder |  | ☐ Yes ☐ No | Insert details of goods offered, including specifications and brand/model offered if applicable
10 | The price of all other accessories (cuffs, probes and sensors) should be fixed for at least 5 years after warranty period. |  | ☐ Yes ☐ No | Insert details of goods offered, including specifications and brand/model offered if applicable
11 | Any other option should be quoted separately |  | ☐ Yes ☐ No | Insert details of goods offered, including specifications and brand/model offered if applicable
| Electrical characteristics |  | ☐ Yes ☐ No | Insert details of goods offered, including specifications and brand/model offered if applicable
| A 220-240V, 50Hz single-phase electrical source |  | ☐ Yes ☐ No | Insert details of goods offered, including specifications and brand/model offered if applicable
| Compliant with IEC60601 or equivalent Built-in protections against over-voltage and over-current line conditions. |  | ☐ Yes ☐ No | Insert details of goods offered, including specifications and brand/model offered if applicable
| Safety and standards CE marked Or/& FDA approved for medical use |  | ☐ Yes ☐ No | Insert details of goods offered, including specifications and brand/model offered if applicable
| ISO 13485 or 9001 certification of the Manufacturer’s QMS, issued by EU Notified Bodies or by an IAF recognized/accredited Conformity Assessment Body |  | ☐ Yes ☐ No | Insert details of goods offered, including specifications and brand/model offered if applicable
| Copy of the above mentioned certificates shall be included in the offer |  | ☐ Yes ☐ No | Insert details of goods offered, including specifications and brand/model offered if applicable
| The estimated life span : 8 -10 years |  | ☐ Yes ☐ No | Insert details of goods offered, including specifications and brand/model offered if applicable
| The product to be supplied shall be new, unused and conform to the standards as specified in technical specifications. |  | ☐ Yes ☐ No | Insert details of goods offered, including specifications and brand/model offered if applicable
| Transport, handle and store all products and materials in accordance with the manufacturer’s recommendations and in a manner that prevents damage or deterioration or excessive distortion. |  | ☐ Yes ☐ No | Insert details of goods offered, including specifications and brand/model offered if applicable
| The equipment proposed shall be of highest quality and produced by well known manufacturers. The equipment shall carry the name and quality label of the manufacturer and fulfill the standards in force |  | ☐ Yes ☐ No | Insert details of goods offered, including specifications and brand/model offered if applicable
| Technical offers must include brochures, data sheets and technical complete technical specifications. |  | ☐ Yes ☐ No | Insert details of goods offered, including specifications and brand/model offered if applicable
| Upon delivery of the system, the supplier should show official documents showing the country of origin and the date of manufacturing the system as stated by the manufacturer, associated with the serial number |  | ☐ Yes ☐ No | Insert details of goods offered, including specifications and brand/model offered if applicable
| All equipment to be brand new, and latest in design and technology. |  | ☐ Yes ☐ No | Insert details of goods offered, including specifications and brand/model offered if applicable
| Supplier must include full installation, acceptance testing, safety checks and commissioning of the system for clinical use as per the manufacturer’s recommended procedures. All the equipment and tools to be used in these steps shall be the responsibility of the supplier to provide. |  | ☐ Yes ☐ No | Insert details of goods offered, including specifications and brand/model offered if applicable
| The installation engineer/technician as well as the end-user should be trained and authorized by manufacturer to do the installation. |  | ☐ Yes ☐ No | Insert details of goods offered, including specifications and brand/model offered if applicable
| The staff training in operation and maintenance shall be provided |  | ☐ Yes ☐ No | Insert details of goods offered, including specifications and brand/model offered if applicable
| Supplier should deliver with the machines all operator manuals, service manuals, engineering schematics, and all documents and software media relevant to the machines |  | ☐ Yes ☐ No | Insert details of goods offered, including specifications and brand/model offered if applicable
| To submit a spare part pricelist with the part number valid for 7 years starting date after the warranty completion |  | ☐ Yes ☐ No | Insert details of goods offered, including specifications and brand/model offered if applicable

## Wall mounted diagnostic set
Item Number | UNOPS minimum technical requirements | Qty | Is quotation compliant? Bidder to complete | Details of goods offered. Bidder to complete
2 | Diagnostic Panel, Wall mounted, Integrated | 1 | ☐ Yes ☐ No | Insert details of goods offered, including specifications and brand/model offered if applicable
| Name of Manufacturer |  | ☐ Yes ☐ No | Insert details of goods offered, including specifications and brand/model offered if applicable
| Model/ catalogue number |  | ☐ Yes ☐ No | Insert details of goods offered, including specifications and brand/model offered if applicable
| Country of Origin for the offered model |  | ☐ Yes ☐ No | Insert details of goods offered, including specifications and brand/model offered if applicable
| Equipment offered must be covered by at least a 2 years full warranty starting the date of installation and Final Acceptance |  | ☐ Yes ☐ No | Insert details of goods offered, including specifications and brand/model offered if applicable
| Valid EU CE or US FDA regulatory approval as Medical Devices |  | ☐ Yes ☐ No | Insert details of goods offered, including specifications and brand/model offered if applicable
Technical specifecation
1 | Instrument Panel used in examination rooms to house the diagnostic sets in an organized manner. |  | ☐ Yes ☐ No | Insert details of goods offered, including specifications and brand/model offered if applicable
2 | Shall be large enough to mount an oto-ophthalmoscope set, blood pressure unit, cuff, and basket. |  | ☐ Yes ☐ No | Insert details of goods offered, including specifications and brand/model offered if applicable
3 | The electrical outlet for the oto-ophthalmoscope transformer to be on the panel or next to it. |  | ☐ Yes ☐ No | Insert details of goods offered, including specifications and brand/model offered if applicable
4 | Sturdy construction and installation to prevent the unit from pulling out when the cuff or other accessories’ cords are stretched. |  | ☐ Yes ☐ No | Insert details of goods offered, including specifications and brand/model offered if applicable
5 | The panel shall be made to hang on a special bracket, included in the offer, allowing easy removal of the diagnostic equipment for calibration or maintenance |  | ☐ Yes ☐ No | Insert details of goods offered, including specifications and brand/model offered if applicable
6 | Diagnostic sets to include: |  | ☐ Yes ☐ No | Insert details of goods offered, including specifications and brand/model offered if applicable
| Oto-Ophthalmoscope with transformer: |  | ☐ Yes ☐ No | Insert details of goods offered, including specifications and brand/model offered if applicable
7 | Complete diagnostic set that should include: |  | ☐ Yes ☐ No | Insert details of goods offered, including specifications and brand/model offered if applicable
7.a | Ophthalmoscope head. |  | ☐ Yes ☐ No | Insert details of goods offered, including specifications and brand/model offered if applicable
7.b | Otoscope head, with different-size set reusable specula. |  | ☐ Yes ☐ No | Insert details of goods offered, including specifications and brand/model offered if applicable
7.c | Wall-mounted transformer with two handles and integrated halogen illumination. |  | ☐ Yes ☐ No | Insert details of goods offered, including specifications and brand/model offered if applicable
7.d | Disposable specula dispenser. |  | ☐ Yes ☐ No | Insert details of goods offered, including specifications and brand/model offered if applicable
7.e | Spare lamps. |  | ☐ Yes ☐ No | Insert details of goods offered, including specifications and brand/model offered if applicable
8 | The handles should be lightweight, easy to grip and clean. |  | ☐ Yes ☐ No | Insert details of goods offered, including specifications and brand/model offered if applicable
9 | The Otoscope/Ophthalmoscope heads, specula and lenses should be easy to change; however, they should lock in place when being used. The heads should be equipped with high-intensity halogen lamps. |  | ☐ Yes ☐ No | Insert details of goods offered, including specifications and brand/model offered if applicable
10 | The Otoscope should be made of high quality stainless steel, with distal fiberoptic illumination, insufflation port, and 3x magnification swivel window and an airtight seal. |  | ☐ Yes ☐ No | Insert details of goods offered, including specifications and brand/model offered if applicable
11 | The Ophthalmoscope should be made of high-quality stainless steel or plastics and incorporate aspherical optical system mounted in metal chassis, 6-apertures wheel and separate red-free filter. |  | ☐ Yes ☐ No | Insert details of goods offered, including specifications and brand/model offered if applicable
12 | The wall-mounted transformer should incorporate: |  | ☐ Yes ☐ No | Insert details of goods offered, including specifications and brand/model offered if applicable
12.a | 2.5m spiral cords for both handles, with brightness control built into the handles. |  | ☐ Yes ☐ No | Insert details of goods offered, including specifications and brand/model offered if applicable
12.b | . On-off switch, anti-theft device, and mounting brackets |  | ☐ Yes ☐ No | Insert details of goods offered, including specifications and brand/model offered if applicable
12.c | Soft-start to protect the light bulbs during switch-on. |  | ☐ Yes ☐ No | Insert details of goods offered, including specifications and brand/model offered if applicable
12.d | The two handles can be used at the same time. |  | ☐ Yes ☐ No | Insert details of goods offered, including specifications and brand/model offered if applicable
13 | Reusable specula should be resistant to agents recommended for cleaning and sterilization. |  | ☐ Yes ☐ No | Insert details of goods offered, including specifications and brand/model offered if applicable
14 | The unit should be lightweight and able to be held in one hand. |  | ☐ Yes ☐ No | Insert details of goods offered, including specifications and brand/model offered if applicable
15 | The unit should have no sharp edges and easy to clean. |  | ☐ Yes ☐ No | Insert details of goods offered, including specifications and brand/model offered if applicable
16 | The unit should be well constructed with durable materials to withstand typical abuse and cleaning. |  | ☐ Yes ☐ No | Insert details of goods offered, including specifications and brand/model offered if applicable
17 | Switches, knobs, and other controls should be designed for conditions of heavy use. |  | ☐ Yes ☐ No | Insert details of goods offered, including specifications and brand/model offered if applicable
18 | The controls should be visible and clearly identified, and their functions should be selfevident. |  | ☐ Yes ☐ No | Insert details of goods offered, including specifications and brand/model offered if applicable
19 | Controls should be sealed against penetration of fluids. |  | ☐ Yes ☐ No | Insert details of goods offered, including specifications and brand/model offered if applicable
20 | The unit should be simple to learn to use, operate, and maintain |  | ☐ Yes ☐ No | Insert details of goods offered, including specifications and brand/model offered if applicable
| Sphygmomanometer, Aneroid, Wall Mounted |  | ☐ Yes ☐ No | Insert details of goods offered, including specifications and brand/model offered if applicable
21 | Wall mounted aneroid (manual) sphygmomanometer used to manually measure patient’s blood pressure. |  | ☐ Yes ☐ No | Insert details of goods offered, including specifications and brand/model offered if applicable
22 | Large 15 cm aneroid blood pressure gauge, with scale ranging from 0 to 300 mmHg, with clear dial, numbers, and face. |  | ☐ Yes ☐ No | Insert details of goods offered, including specifications and brand/model offered if applicable
23 | The unit should be accurate to within 1% of the scale. |  | ☐ Yes ☐ No | Insert details of goods offered, including specifications and brand/model offered if applicable
24 | The cuff, gauge, and bulbs should be made of heavy-duty materials that withstand harsh environment. Specify |  | ☐ Yes ☐ No | Insert details of goods offered, including specifications and brand/model offered if applicable
25 | The bulb should have a precise metal air release valve. |  | ☐ Yes ☐ No | Insert details of goods offered, including specifications and brand/model offered if applicable
26 | The unit should include a wall-mounting bracket for permanent installation. The wall mounting shall ensure viewing and accurate readability from all angles. Specify swivel and tilting criteria |  | ☐ Yes ☐ No | Insert details of goods offered, including specifications and brand/model offered if applicable
27 | The bracket should have wire basket to store the cuffs and tubings. Specify |  | ☐ Yes ☐ No | Insert details of goods offered, including specifications and brand/model offered if applicable
28 | The Manometer should be securely installed. |  | ☐ Yes ☐ No | Insert details of goods offered, including specifications and brand/model offered if applicable
29 | 120 cm-coiled tubings or better |  | ☐ Yes ☐ No | Insert details of goods offered, including specifications and brand/model offered if applicable
30 | . Cuff sizes: One of each Large Adults, Adults shall be included |  | ☐ Yes ☐ No | Insert details of goods offered, including specifications and brand/model offered if applicable
| Electrical characteristics |  | ☐ Yes ☐ No | Insert details of goods offered, including specifications and brand/model offered if applicable
| A 220-240V, 50Hz single-phase electrical source |  | ☐ Yes ☐ No | Insert details of goods offered, including specifications and brand/model offered if applicable
| Compliant with IEC60601 or equivalent Built-in protections against over-voltage and over-current line conditions. |  | ☐ Yes ☐ No | Insert details of goods offered, including specifications and brand/model offered if applicable
| Safety and standards CE marked Or/& FDA approved for medical use |  | ☐ Yes ☐ No | Insert details of goods offered, including specifications and brand/model offered if applicable
| ISO 13485 or 9001 certification of the Manufacturer’s QMS, issued by EU Notified Bodies or by an IAF recognized/accredited Conformity Assessment Body |  | ☐ Yes ☐ No | Insert details of goods offered, including specifications and brand/model offered if applicable
| Copy of the above mentioned certificates shall be included in the offer |  | ☐ Yes ☐ No | Insert details of goods offered, including specifications and brand/model offered if applicable
| The estimated life span : 8 -10 years |  | ☐ Yes ☐ No | Insert details of goods offered, including specifications and brand/model offered if applicable
| The product to be supplied shall be new, unused and conform to the standards as specified in technical specifications. |  | ☐ Yes ☐ No | Insert details of goods offered, including specifications and brand/model offered if applicable
| Transport, handle and store all products and materials in accordance with the manufacturer’s recommendations and in a manner that prevents damage or deterioration or excessive distortion. |  | ☐ Yes ☐ No | Insert details of goods offered, including specifications and brand/model offered if applicable
| The equipment proposed shall be of highest quality and produced by well known manufacturers. The equipment shall carry the name and quality label of the manufacturer and fulfill the standards in force |  | ☐ Yes ☐ No | Insert details of goods offered, including specifications and brand/model offered if applicable
| Technical offers must include brochures, data sheets and technical complete technical specifications. |  | ☐ Yes ☐ No | Insert details of goods offered, including specifications and brand/model offered if applicable
| Upon delivery of the system, the supplier should show official documents showing the country of origin and the date of manufacturing the system as stated by the manufacturer, associated with the serial number |  | ☐ Yes ☐ No | Insert details of goods offered, including specifications and brand/model offered if applicable
| All equipment to be brand new, and latest in design and technology. |  | ☐ Yes ☐ No | Insert details of goods offered, including specifications and brand/model offered if applicable
| Supplier must include full installation, acceptance testing, safety checks and commissioning of the system for clinical use as per the manufacturer’s recommended procedures. All the equipment and tools to be used in these steps shall be the responsibility of the supplier to provide. |  | ☐ Yes ☐ No | Insert details of goods offered, including specifications and brand/model offered if applicable
| The installation engineer/technician as well as the end-user should be trained and authorized by manufacturer to do the installation. |  | ☐ Yes ☐ No | Insert details of goods offered, including specifications and brand/model offered if applicable
| The staff training in operation and maintenance shall be provided |  | ☐ Yes ☐ No | Insert details of goods offered, including specifications and brand/model offered if applicable
| Supplier should deliver with the machines all operator manuals, service manuals, engineering schematics, and all documents and software media relevant to the machines |  | ☐ Yes ☐ No | Insert details of goods offered, including specifications and brand/model offered if applicable
| To submit a spare part pricelist with the part number valid for 7 years starting date after the warranty completion |  | ☐ Yes ☐ No | Insert details of goods offered, including specifications and brand/model offered if applicable

## Penlight
Item Number | UNOPS minimum technical requirements | Qty | Is quotation compliant? Bidder to complete | Details of goods offered. Bidder to complete
3 | Penlight | 3 | ☐ Yes ☐ No | Insert details of goods offered, including specifications and brand/model offered if applicable
| Name of Manufacturer |  | ☐ Yes ☐ No | Insert details of goods offered, including specifications and brand/model offered if applicable
| Model/ catalogue number |  | ☐ Yes ☐ No | Insert details of goods offered, including specifications and brand/model offered if applicable
| Country of Origin for the offered model |  | ☐ Yes ☐ No | Insert details of goods offered, including specifications and brand/model offered if applicable
| Equipment offered must be covered by at least a 1 years full warranty starting the date of installation and Final Acceptance |  | ☐ Yes ☐ No | Insert details of goods offered, including specifications and brand/model offered if applicable
| Valid EU CE or US FDA regulatory approval as Medical Devices |  | ☐ Yes ☐ No | Insert details of goods offered, including specifications and brand/model offered if applicable
Technical specifecation
1 | Medical penlight with Pupil Gauge, Chrome Plated finish, LED lamp |  | ☐ Yes ☐ No | Insert details of goods offered, including specifications and brand/model offered if applicable
2 | Chrome Plated Diagnostic. |  | ☐ Yes ☐ No | Insert details of goods offered, including specifications and brand/model offered if applicable
3 | An innovative extra bright cool light diagnostic penlight with chrome plated brass casing, pocket clip press activator switch, pupil gauge and slide rule. |  | ☐ Yes ☐ No | Insert details of goods offered, including specifications and brand/model offered if applicable
4 | Comes complete with 2 AAA batteries |  | ☐ Yes ☐ No | Insert details of goods offered, including specifications and brand/model offered if applicable
5 | cartridge is made of aluminum alloy, light and brightness. – Pocket clip press activator switch – LED lamp is durable and power saving – 2 “AAA” batteries |  | ☐ Yes ☐ No | Insert details of goods offered, including specifications and brand/model offered if applicable
| Compliant with IEC60601 or equivalent Built-in protections against over-voltage and over-current line conditions. |  | ☐ Yes ☐ No | Insert details of goods offered, including specifications and brand/model offered if applicable
| Safety and standards CE marked Or/& FDA approved for medical use |  | ☐ Yes ☐ No | Insert details of goods offered, including specifications and brand/model offered if applicable
| ISO 13485 or 9001 certification of the Manufacturer’s QMS, issued by EU Notified Bodies or by an IAF recognized/accredited Conformity Assessment Body |  | ☐ Yes ☐ No | Insert details of goods offered, including specifications and brand/model offered if applicable
| Copy of the above mentioned certificates shall be included in the offer |  | ☐ Yes ☐ No | Insert details of goods offered, including specifications and brand/model offered if applicable
| The estimated life span : 8 -10 years |  | ☐ Yes ☐ No | Insert details of goods offered, including specifications and brand/model offered if applicable
| The product to be supplied shall be new, unused and conform to the standards as specified in technical specifications. |  | ☐ Yes ☐ No | Insert details of goods offered, including specifications and brand/model offered if applicable
| Transport, handle and store all products and materials in accordance with the manufacturer’s recommendations and in a manner that prevents damage or deterioration or excessive distortion. |  | ☐ Yes ☐ No | Insert details of goods offered, including specifications and brand/model offered if applicable
| The equipment proposed shall be of highest quality and produced by well known manufacturers. The equipment shall carry the name and quality label of the manufacturer and fulfill the standards in force |  | ☐ Yes ☐ No | Insert details of goods offered, including specifications and brand/model offered if applicable
| Technical offers must include brochures, data sheets and technical complete technical specifications. |  | ☐ Yes ☐ No | Insert details of goods offered, including specifications and brand/model offered if applicable
| Upon delivery of the system, the supplier should show official documents showing the country of origin and the date of manufacturing the system as stated by the manufacturer, associated with the serial number |  | ☐ Yes ☐ No | Insert details of goods offered, including specifications and brand/model offered if applicable
| All equipment to be brand new, and latest in design and technology. |  | ☐ Yes ☐ No | Insert details of goods offered, including specifications and brand/model offered if applicable
| Supplier must include full installation, acceptance testing, safety checks and commissioning of the system for clinical use as per the manufacturer’s recommended procedures. All the equipment and tools to be used in these steps shall be the responsibility of the supplier to provide. |  | ☐ Yes ☐ No | Insert details of goods offered, including specifications and brand/model offered if applicable
| The installation engineer/technician as well as the end-user should be trained and authorized by manufacturer to do the installation. |  | ☐ Yes ☐ No | Insert details of goods offered, including specifications and brand/model offered if applicable
| The staff training in operation and maintenance shall be provided |  | ☐ Yes ☐ No | Insert details of goods offered, including specifications and brand/model offered if applicable
| Supplier should deliver with the machines all operator manuals, service manuals, engineering schematics, and all documents and software media relevant to the machines |  | ☐ Yes ☐ No | Insert details of goods offered, including specifications and brand/model offered if applicable
| To submit a spare part pricelist with the part number valid for 7 years starting date after the warranty completion |  | ☐ Yes ☐ No | Insert details of goods offered, including specifications and brand/model offered if applicable

## Tongue Depressor
Item Number | UNOPS minimum technical requirements | Qty | Is quotation compliant? Bidder to complete | Details of goods offered. Bidder to complete
4 | Tongue Depressor | 100 | ☐ Yes ☐ No | Insert details of goods offered, including specifications and brand/model offered if applicable
| Name of Manufacturer |  | ☐ Yes ☐ No | Insert details of goods offered, including specifications and brand/model offered if applicable
| Model/ catalogue number |  | ☐ Yes ☐ No | Insert details of goods offered, including specifications and brand/model offered if applicable
| Country of Origin for the offered model |  | ☐ Yes ☐ No | Insert details of goods offered, including specifications and brand/model offered if applicable
| Valid EU CE or US FDA regulatory approval as Medical Devices |  | ☐ Yes ☐ No | Insert details of goods offered, including specifications and brand/model offered if applicable
Technical specifecation
1 | Constructed from 100% non-colored plantation pine timber, and finished with a smooth polished edge |  | ☐ Yes ☐ No | Insert details of goods offered, including specifications and brand/model offered if applicable
2 | Size: 150mm x 18mm |  | ☐ Yes ☐ No | Insert details of goods offered, including specifications and brand/model offered if applicable
3 | Splinter Free |  | ☐ Yes ☐ No | Insert details of goods offered, including specifications and brand/model offered if applicable
4 | Non-Sterile |  | ☐ Yes ☐ No | Insert details of goods offered, including specifications and brand/model offered if applicable
5 | Pack of 100 Pieces |  | ☐ Yes ☐ No | Insert details of goods offered, including specifications and brand/model offered if applicable
6 | Suitable for examination rooms |  | ☐ Yes ☐ No | Insert details of goods offered, including specifications and brand/model offered if applicable
| Compliant with IEC60601 or equivalent Built-in protections against over-voltage and over-current line conditions. |  | ☐ Yes ☐ No | Insert details of goods offered, including specifications and brand/model offered if applicable
| Safety and standards CE marked Or/& FDA approved for medical use |  | ☐ Yes ☐ No | Insert details of goods offered, including specifications and brand/model offered if applicable
| ISO 13485 or 9001 certification of the Manufacturer’s QMS, issued by EU Notified Bodies or by an IAF recognized/accredited Conformity Assessment Body |  | ☐ Yes ☐ No | Insert details of goods offered, including specifications and brand/model offered if applicable
| Copy of the above mentioned certificates shall be included in the offer |  | ☐ Yes ☐ No | Insert details of goods offered, including specifications and brand/model offered if applicable
| The estimated life span : 8 -10 years |  | ☐ Yes ☐ No | Insert details of goods offered, including specifications and brand/model offered if applicable
| The product to be supplied shall be new, unused and conform to the standards as specified in technical specifications. |  | ☐ Yes ☐ No | Insert details of goods offered, including specifications and brand/model offered if applicable
| Transport, handle and store all products and materials in accordance with the manufacturer’s recommendations and in a manner that prevents damage or deterioration or excessive distortion. |  | ☐ Yes ☐ No | Insert details of goods offered, including specifications and brand/model offered if applicable
| The equipment proposed shall be of highest quality and produced by well known manufacturers. The equipment shall carry the name and quality label of the manufacturer and fulfill the standards in force |  | ☐ Yes ☐ No | Insert details of goods offered, including specifications and brand/model offered if applicable
| Technical offers must include brochures, data sheets and technical complete technical specifications. |  | ☐ Yes ☐ No | Insert details of goods offered, including specifications and brand/model offered if applicable
| Upon delivery of the system, the supplier should show official documents showing the country of origin and the date of manufacturing the system as stated by the manufacturer, associated with the serial number |  | ☐ Yes ☐ No | Insert details of goods offered, including specifications and brand/model offered if applicable
| All equipment to be brand new, and latest in design and technology. |  | ☐ Yes ☐ No | Insert details of goods offered, including specifications and brand/model offered if applicable
| Supplier must include full installation, acceptance testing, safety checks and commissioning of the system for clinical use as per the manufacturer’s recommended procedures. All the equipment and tools to be used in these steps shall be the responsibility of the supplier to provide. |  | ☐ Yes ☐ No | Insert details of goods offered, including specifications and brand/model offered if applicable
| The installation engineer/technician as well as the end-user should be trained and authorized by manufacturer to do the installation. |  | ☐ Yes ☐ No | Insert details of goods offered, including specifications and brand/model offered if applicable
| The staff training in operation and maintenance shall be provided |  | ☐ Yes ☐ No | Insert details of goods offered, including specifications and brand/model offered if applicable
| Supplier should deliver with the machines all operator manuals, service manuals, engineering schematics, and all documents and software media relevant to the machines |  | ☐ Yes ☐ No | Insert details of goods offered, including specifications and brand/model offered if applicable
| To submit a spare part pricelist with the part number valid for 7 years starting date after the warranty completion |  | ☐ Yes ☐ No | Insert details of goods offered, including specifications and brand/model offered if applicable

## Eye Chart
Item Number | UNOPS minimum technical requirements | Qty | Is quotation compliant? Bidder to complete | Details of goods offered. Bidder to complete
5 | Eye Chart | 1 | ☐ Yes ☐ No | Insert details of goods offered, including specifications and brand/model offered if applicable
| Name of Manufacturer |  | ☐ Yes ☐ No | Insert details of goods offered, including specifications and brand/model offered if applicable
| Model/ catalogue number |  | ☐ Yes ☐ No | Insert details of goods offered, including specifications and brand/model offered if applicable
| Country of Origin for the offered model |  | ☐ Yes ☐ No | Insert details of goods offered, including specifications and brand/model offered if applicable
| Equipment offered must be covered by at least a 2 years full warranty starting the date of installation and Final Acceptance |  | ☐ Yes ☐ No | Insert details of goods offered, including specifications and brand/model offered if applicable
| Valid EU CE or US FDA regulatory approval as Medical Devices |  | ☐ Yes ☐ No | Insert details of goods offered, including specifications and brand/model offered if applicable
Technical specifecation
1 | Used for testing the eye sight of children or adults, visual acuity. |  | ☐ Yes ☐ No | Insert details of goods offered, including specifications and brand/model offered if applicable
2 | Non-reflective, matte finish plastic. |  | ☐ Yes ☐ No | Insert details of goods offered, including specifications and brand/model offered if applicable
3 | Brass eyelet reinforced hole. |  | ☐ Yes ☐ No | Insert details of goods offered, including specifications and brand/model offered if applicable
4 | Chart size 22" x 11" |  | ☐ Yes ☐ No | Insert details of goods offered, including specifications and brand/model offered if applicable
5 | 20-foot test distance |  | ☐ Yes ☐ No | Insert details of goods offered, including specifications and brand/model offered if applicable
| Compliant with IEC60601 or equivalent Built-in protections against over-voltage and over-current line conditions. |  | ☐ Yes ☐ No | Insert details of goods offered, including specifications and brand/model offered if applicable
| Safety and standards CE marked Or/& FDA approved for medical use |  | ☐ Yes ☐ No | Insert details of goods offered, including specifications and brand/model offered if applicable
| ISO 13485 or 9001 certification of the Manufacturer’s QMS, issued by EU Notified Bodies or by an IAF recognized/accredited Conformity Assessment Body |  | ☐ Yes ☐ No | Insert details of goods offered, including specifications and brand/model offered if applicable
| Copy of the above mentioned certificates shall be included in the offer |  | ☐ Yes ☐ No | Insert details of goods offered, including specifications and brand/model offered if applicable
| The estimated life span : 8 -10 years |  | ☐ Yes ☐ No | Insert details of goods offered, including specifications and brand/model offered if applicable
| The product to be supplied shall be new, unused and conform to the standards as specified in technical specifications. |  | ☐ Yes ☐ No | Insert details of goods offered, including specifications and brand/model offered if applicable
| Transport, handle and store all products and materials in accordance with the manufacturer’s recommendations and in a manner that prevents damage or deterioration or excessive distortion. |  | ☐ Yes ☐ No | Insert details of goods offered, including specifications and brand/model offered if applicable
| The equipment proposed shall be of highest quality and produced by well known manufacturers. The equipment shall carry the name and quality label of the manufacturer and fulfill the standards in force |  | ☐ Yes ☐ No | Insert details of goods offered, including specifications and brand/model offered if applicable
| Technical offers must include brochures, data sheets and technical complete technical specifications. |  | ☐ Yes ☐ No | Insert details of goods offered, including specifications and brand/model offered if applicable
| Upon delivery of the system, the supplier should show official documents showing the country of origin and the date of manufacturing the system as stated by the manufacturer, associated with the serial number |  | ☐ Yes ☐ No | Insert details of goods offered, including specifications and brand/model offered if applicable
| All equipment to be brand new, and latest in design and technology. |  | ☐ Yes ☐ No | Insert details of goods offered, including specifications and brand/model offered if applicable
| Supplier must include full installation, acceptance testing, safety checks and commissioning of the system for clinical use as per the manufacturer’s recommended procedures. All the equipment and tools to be used in these steps shall be the responsibility of the supplier to provide. |  | ☐ Yes ☐ No | Insert details of goods offered, including specifications and brand/model offered if applicable
| The installation engineer/technician as well as the end-user should be trained and authorized by manufacturer to do the installation. |  | ☐ Yes ☐ No | Insert details of goods offered, including specifications and brand/model offered if applicable
| The staff training in operation and maintenance shall be provided |  | ☐ Yes ☐ No | Insert details of goods offered, including specifications and brand/model offered if applicable
| Supplier should deliver with the machines all operator manuals, service manuals, engineering schematics, and all documents and software media relevant to the machines |  | ☐ Yes ☐ No | Insert details of goods offered, including specifications and brand/model offered if applicable
| To submit a spare part pricelist with the part number valid for 7 years starting date after the warranty completion |  | ☐ Yes ☐ No | Insert details of goods offered, including specifications and brand/model offered if applicable

## Reflex Hammer
Item Number | UNOPS minimum technical requirements | Qty | Is quotation compliant? Bidder to complete | Details of goods offered. Bidder to complete
6 | Reflex Hammer | 1 | ☐ Yes ☐ No | Insert details of goods offered, including specifications and brand/model offered if applicable
| Name of Manufacturer |  | ☐ Yes ☐ No | Insert details of goods offered, including specifications and brand/model offered if applicable
| Model/ catalogue number |  | ☐ Yes ☐ No | Insert details of goods offered, including specifications and brand/model offered if applicable
| Country of Origin for the offered model |  | ☐ Yes ☐ No | Insert details of goods offered, including specifications and brand/model offered if applicable
| Equipment offered must be covered by at least a 2 years full warranty starting the date of installation and Final Acceptance |  | ☐ Yes ☐ No | Insert details of goods offered, including specifications and brand/model offered if applicable
| Valid EU CE or US FDA regulatory approval as Medical Devices |  | ☐ Yes ☐ No | Insert details of goods offered, including specifications and brand/model offered if applicable
Technical specifecation
1 | test all patient's reflexes. |  | ☐ Yes ☐ No | Insert details of goods offered, including specifications and brand/model offered if applicable
2 | has a solid chrome shaft with triangular shaped head, |  | ☐ Yes ☐ No | Insert details of goods offered, including specifications and brand/model offered if applicable
3 | approximately 7 3/4" long with hammerhead approximately 2" wide and 1/2" thick. |  | ☐ Yes ☐ No | Insert details of goods offered, including specifications and brand/model offered if applicable
4 | Triangular shaped and flat rubber head for reflex testing |  | ☐ Yes ☐ No | Insert details of goods offered, including specifications and brand/model offered if applicable
5 | 7 3/4" length with a solid chrome steel handle for sure grip |  | ☐ Yes ☐ No | Insert details of goods offered, including specifications and brand/model offered if applicable
6 | Pointed chrome shaft for testing response and nerve sensations |  | ☐ Yes ☐ No | Insert details of goods offered, including specifications and brand/model offered if applicable
7 | different colors (Blue or Black) |  | ☐ Yes ☐ No | Insert details of goods offered, including specifications and brand/model offered if applicable
| Compliant with IEC60601 or equivalent Built-in protections against over-voltage and over-current line conditions. |  | ☐ Yes ☐ No | Insert details of goods offered, including specifications and brand/model offered if applicable
| Safety and standards CE marked Or/& FDA approved for medical use |  | ☐ Yes ☐ No | Insert details of goods offered, including specifications and brand/model offered if applicable
| ISO 13485 or 9001 certification of the Manufacturer’s QMS, issued by EU Notified Bodies or by an IAF recognized/accredited Conformity Assessment Body |  | ☐ Yes ☐ No | Insert details of goods offered, including specifications and brand/model offered if applicable
| Copy of the above mentioned certificates shall be included in the offer |  | ☐ Yes ☐ No | Insert details of goods offered, including specifications and brand/model offered if applicable
| The estimated life span : 8 -10 years |  | ☐ Yes ☐ No | Insert details of goods offered, including specifications and brand/model offered if applicable
| The product to be supplied shall be new, unused and conform to the standards as specified in technical specifications. |  | ☐ Yes ☐ No | Insert details of goods offered, including specifications and brand/model offered if applicable
| Transport, handle and store all products and materials in accordance with the manufacturer’s recommendations and in a manner that prevents damage or deterioration or excessive distortion. |  | ☐ Yes ☐ No | Insert details of goods offered, including specifications and brand/model offered if applicable
| The equipment proposed shall be of highest quality and produced by well known manufacturers. The equipment shall carry the name and quality label of the manufacturer and fulfill the standards in force |  | ☐ Yes ☐ No | Insert details of goods offered, including specifications and brand/model offered if applicable
| Technical offers must include brochures, data sheets and technical complete technical specifications. |  | ☐ Yes ☐ No | Insert details of goods offered, including specifications and brand/model offered if applicable
| Upon delivery of the system, the supplier should show official documents showing the country of origin and the date of manufacturing the system as stated by the manufacturer, associated with the serial number |  | ☐ Yes ☐ No | Insert details of goods offered, including specifications and brand/model offered if applicable
| All equipment to be brand new, and latest in design and technology. |  | ☐ Yes ☐ No | Insert details of goods offered, including specifications and brand/model offered if applicable
| Supplier must include full installation, acceptance testing, safety checks and commissioning of the system for clinical use as per the manufacturer’s recommended procedures. All the equipment and tools to be used in these steps shall be the responsibility of the supplier to provide. |  | ☐ Yes ☐ No | Insert details of goods offered, including specifications and brand/model offered if applicable
| The installation engineer/technician as well as the end-user should be trained and authorized by manufacturer to do the installation. |  | ☐ Yes ☐ No | Insert details of goods offered, including specifications and brand/model offered if applicable
| The staff training in operation and maintenance shall be provided |  | ☐ Yes ☐ No | Insert details of goods offered, including specifications and brand/model offered if applicable
| Supplier should deliver with the machines all operator manuals, service manuals, engineering schematics, and all documents and software media relevant to the machines |  | ☐ Yes ☐ No | Insert details of goods offered, including specifications and brand/model offered if applicable
| To submit a spare part pricelist with the part number valid for 7 years starting date after the warranty completion |  | ☐ Yes ☐ No | Insert details of goods offered, including specifications and brand/model offered if applicable

## Centrifuge
Item Number | UNOPS minimum technical requirements | Qty | Is quotation compliant? Bidder to complete | Details of goods offered. Bidder to complete
7 | Centrifuge | 1 | ☐ Yes ☐ No | Insert details of goods offered, including specifications and brand/model offered if applicable
| Name of Manufacturer |  | ☐ Yes ☐ No | Insert details of goods offered, including specifications and brand/model offered if applicable
| Model/ catalogue number |  | ☐ Yes ☐ No | Insert details of goods offered, including specifications and brand/model offered if applicable
| Country of Origin for the offered model |  | ☐ Yes ☐ No | Insert details of goods offered, including specifications and brand/model offered if applicable
| Equipment offered must be covered by at least a 2 years full warranty starting the date of installation and Final Acceptance |  | ☐ Yes ☐ No | Insert details of goods offered, including specifications and brand/model offered if applicable
| Valid EU CE or US FDA regulatory approval as Medical Devices |  | ☐ Yes ☐ No | Insert details of goods offered, including specifications and brand/model offered if applicable
Technical specifecation
1 | Microprocessor controlled, medium size, bench top centrifuge for general clinical laboratory use |  | ☐ Yes ☐ No | Insert details of goods offered, including specifications and brand/model offered if applicable
2 | To incorporate digital display for speed (actual and set), RCF and time, as well as other operating indicators such as lid locked, door closed/open, status, etc. (list details) |  | ☐ Yes ☐ No | Insert details of goods offered, including specifications and brand/model offered if applicable
3 | Manually adjustable parameters as well as user programming capability. State number of user defined programs and programmable parameters (speed, time, acceleration, rotor type, brake, etc.) |  | ☐ Yes ☐ No | Insert details of goods offered, including specifications and brand/model offered if applicable
4 | Variable centrifugation speed up to ~ 6000 rpm |  | ☐ Yes ☐ No | Insert details of goods offered, including specifications and brand/model offered if applicable
5 | Variable acceleration with acceleration and brake ramping. Specify range. |  | ☐ Yes ☐ No | Insert details of goods offered, including specifications and brand/model offered if applicable
6 | Variable Relative Centrifugation Force. Specify range. |  | ☐ Yes ☐ No | Insert details of goods offered, including specifications and brand/model offered if applicable
7 | Variable timer up to 60 min or better as well as continuous operation |  | ☐ Yes ☐ No | Insert details of goods offered, including specifications and brand/model offered if applicable
8 | Acceleration/deceleration specs should be provided. |  | ☐ Yes ☐ No | Insert details of goods offered, including specifications and brand/model offered if applicable
9 | Swing out rotor with four buckets (and corresponding inserts) that can be used as open or closed. Sealing lid shall be included for each bucket. |  | ☐ Yes ☐ No | Insert details of goods offered, including specifications and brand/model offered if applicable
10 | Rotator adaptors included: |  | ☐ Yes ☐ No | Insert details of goods offered, including specifications and brand/model offered if applicable
10.a | 4 x (15 x 7 ml) tubes |  | ☐ Yes ☐ No | Insert details of goods offered, including specifications and brand/model offered if applicable
10.b | 4 x (8 x 15 ml) tubes |  | ☐ Yes ☐ No | Insert details of goods offered, including specifications and brand/model offered if applicable
10.c | 4 x (13 x 10 ml) tubes |  | ☐ Yes ☐ No | Insert details of goods offered, including specifications and brand/model offered if applicable
10.d | Micro-tubes for microbiology |  | ☐ Yes ☐ No | Insert details of goods offered, including specifications and brand/model offered if applicable
11 | To incorporate air circulation system to prevent excessive temperature increase within the centrifugation chamber |  | ☐ Yes ☐ No | Insert details of goods offered, including specifications and brand/model offered if applicable
12 | The unit shall possess advanced features and characteristics, especially those relating to sample and user safety. These features shall include but not be limited to: |  | ☐ Yes ☐ No | Insert details of goods offered, including specifications and brand/model offered if applicable
12.a | Brushless induction drive |  | ☐ Yes ☐ No | Insert details of goods offered, including specifications and brand/model offered if applicable
12.b | SS bowl and lid interior |  | ☐ Yes ☐ No | Insert details of goods offered, including specifications and brand/model offered if applicable
12.c | Easily removable rotor for cleaning the bowl |  | ☐ Yes ☐ No | Insert details of goods offered, including specifications and brand/model offered if applicable
12.d | Internal safety chamber (steel or similar) between the bowl and outer case |  | ☐ Yes ☐ No | Insert details of goods offered, including specifications and brand/model offered if applicable
12.e | Insulated interior for noiseless and vibration-free operation. Specify noise level. |  | ☐ Yes ☐ No | Insert details of goods offered, including specifications and brand/model offered if applicable
12.f | Smooth, low noise motor (state motor suspension method) |  | ☐ Yes ☐ No | Insert details of goods offered, including specifications and brand/model offered if applicable
12.g | Rubber positioning feet to prevent the unit from slipping |  | ☐ Yes ☐ No | Insert details of goods offered, including specifications and brand/model offered if applicable
| Electrical characteristics |  | ☐ Yes ☐ No | Insert details of goods offered, including specifications and brand/model offered if applicable
| A 220-240V, 50Hz single-phase electrical source |  | ☐ Yes ☐ No | Insert details of goods offered, including specifications and brand/model offered if applicable
| Compliant with IEC60601 or equivalent Built-in protections against over-voltage and over-current line conditions. |  | ☐ Yes ☐ No | Insert details of goods offered, including specifications and brand/model offered if applicable
| Safety and standards CE marked Or/& FDA approved for medical use |  | ☐ Yes ☐ No | Insert details of goods offered, including specifications and brand/model offered if applicable
| ISO 13485 or 9001 certification of the Manufacturer’s QMS, issued by EU Notified Bodies or by an IAF recognized/accredited Conformity Assessment Body |  | ☐ Yes ☐ No | Insert details of goods offered, including specifications and brand/model offered if applicable
| Copy of the above mentioned certificates shall be included in the offer |  | ☐ Yes ☐ No | Insert details of goods offered, including specifications and brand/model offered if applicable
| The estimated life span : 8 -10 years |  | ☐ Yes ☐ No | Insert details of goods offered, including specifications and brand/model offered if applicable
| The product to be supplied shall be new, unused and conform to the standards as specified in technical specifications. |  | ☐ Yes ☐ No | Insert details of goods offered, including specifications and brand/model offered if applicable
| Transport, handle and store all products and materials in accordance with the manufacturer’s recommendations and in a manner that prevents damage or deterioration or excessive distortion. |  | ☐ Yes ☐ No | Insert details of goods offered, including specifications and brand/model offered if applicable
| The equipment proposed shall be of highest quality and produced by well known manufacturers. The equipment shall carry the name and quality label of the manufacturer and fulfill the standards in force |  | ☐ Yes ☐ No | Insert details of goods offered, including specifications and brand/model offered if applicable
| Technical offers must include brochures, data sheets and technical complete technical specifications. |  | ☐ Yes ☐ No | Insert details of goods offered, including specifications and brand/model offered if applicable
| Upon delivery of the system, the supplier should show official documents showing the country of origin and the date of manufacturing the system as stated by the manufacturer, associated with the serial number |  | ☐ Yes ☐ No | Insert details of goods offered, including specifications and brand/model offered if applicable
| All equipment to be brand new, and latest in design and technology. |  | ☐ Yes ☐ No | Insert details of goods offered, including specifications and brand/model offered if applicable
| Supplier must include full installation, acceptance testing, safety checks and commissioning of the system for clinical use as per the manufacturer’s recommended procedures. All the equipment and tools to be used in these steps shall be the responsibility of the supplier to provide. |  | ☐ Yes ☐ No | Insert details of goods offered, including specifications and brand/model offered if applicable
| The installation engineer/technician as well as the end-user should be trained and authorized by manufacturer to do the installation. |  | ☐ Yes ☐ No | Insert details of goods offered, including specifications and brand/model offered if applicable
| The staff training in operation and maintenance shall be provided |  | ☐ Yes ☐ No | Insert details of goods offered, including specifications and brand/model offered if applicable
| Supplier should deliver with the machines all operator manuals, service manuals, engineering schematics, and all documents and software media relevant to the machines |  | ☐ Yes ☐ No | Insert details of goods offered, including specifications and brand/model offered if applicable
| To submit a spare part pricelist with the part number valid for 7 years starting date after the warranty completion |  | ☐ Yes ☐ No | Insert details of goods offered, including specifications and brand/model offered if applicable

## Mircoscope
Item Number | UNOPS minimum technical requirements | Qty | Is quotation compliant? Bidder to complete | Details of goods offered. Bidder to complete
8 | Microscope | 1 | ☐ Yes ☐ No | Insert details of goods offered, including specifications and brand/model offered if applicable
| Name of Manufacturer |  | ☐ Yes ☐ No | Insert details of goods offered, including specifications and brand/model offered if applicable
| Model/ catalogue number |  | ☐ Yes ☐ No | Insert details of goods offered, including specifications and brand/model offered if applicable
| Country of Origin for the offered model |  | ☐ Yes ☐ No | Insert details of goods offered, including specifications and brand/model offered if applicable
| Equipment offered must be covered by at least a 2 years full warranty starting the date of installation and Final Acceptance |  | ☐ Yes ☐ No | Insert details of goods offered, including specifications and brand/model offered if applicable
| Valid EU CE or US FDA regulatory approval as Medical Devices |  | ☐ Yes ☐ No | Insert details of goods offered, including specifications and brand/model offered if applicable
Technical specifecation
1 | Purpose :to provide magnification and resolution of specimens under examination |  | ☐ Yes ☐ No | Insert details of goods offered, including specifications and brand/model offered if applicable
2 | Heavy duty and compatible design |  | ☐ Yes ☐ No | Insert details of goods offered, including specifications and brand/model offered if applicable
3 | OBSERVATION TUBES Type : binocular |  | ☐ Yes ☐ No | Insert details of goods offered, including specifications and brand/model offered if applicable
4 | Eyepieces:, 10x,15x, wide field, high-eye point |  | ☐ Yes ☐ No | Insert details of goods offered, including specifications and brand/model offered if applicable
5 | Interpupillary distance adjustment ; mm : ≥( 55 -75),Adjstable. |  | ☐ Yes ☐ No | Insert details of goods offered, including specifications and brand/model offered if applicable
6 | NOSEPIECE CONFIGURATION: Quadruple or more |  | ☐ Yes ☐ No | Insert details of goods offered, including specifications and brand/model offered if applicable
7 | Objectives Magnification: (4x,10x,40x,100x) ,other should be specified |  | ☐ Yes ☐ No | Insert details of goods offered, including specifications and brand/model offered if applicable
8 | Objectives Type : Achromatic, plan achromatic, plan apochromatic ,or others |  | ☐ Yes ☐ No | Insert details of goods offered, including specifications and brand/model offered if applicable
9 | TOTAL MAGNIFICATION: ≥(40x-1000x) |  | ☐ Yes ☐ No | Insert details of goods offered, including specifications and brand/model offered if applicable
10 | CONTRAST METHOD: |  | ☐ Yes ☐ No | Insert details of goods offered, including specifications and brand/model offered if applicable
11 | Brightfield: yes |  | ☐ Yes ☐ No | Insert details of goods offered, including specifications and brand/model offered if applicable
12 | Darkfieled: yes |  | ☐ Yes ☐ No | Insert details of goods offered, including specifications and brand/model offered if applicable
13 | Phase: optional |  | ☐ Yes ☐ No | Insert details of goods offered, including specifications and brand/model offered if applicable
14 | ILLUMINATION |  | ☐ Yes ☐ No | Insert details of goods offered, including specifications and brand/model offered if applicable
15 | Condenser type: Abbe,achromatic&/ or other type |  | ☐ Yes ☐ No | Insert details of goods offered, including specifications and brand/model offered if applicable
16 | Light source: LED (preferred),halogen, or other |  | ☐ Yes ☐ No | Insert details of goods offered, including specifications and brand/model offered if applicable
17 | STAND |  | ☐ Yes ☐ No | Insert details of goods offered, including specifications and brand/model offered if applicable
18 | Focusing mechanism: Moving stage, rack and pinion |  | ☐ Yes ☐ No | Insert details of goods offered, including specifications and brand/model offered if applicable
19 | Coarse, fine adjustments: Coaxial, low mounted, ≥ 1µ increments |  | ☐ Yes ☐ No | Insert details of goods offered, including specifications and brand/model offered if applicable
20 | STAGE Type: Mechanical or better |  | ☐ Yes ☐ No | Insert details of goods offered, including specifications and brand/model offered if applicable
21 | Tension adjustment: Coaxial |  | ☐ Yes ☐ No | Insert details of goods offered, including specifications and brand/model offered if applicable
22 | Stage Motion: X-Y |  | ☐ Yes ☐ No | Insert details of goods offered, including specifications and brand/model offered if applicable
23 | Numerical aperture: 0.9 to 1.4 |  | ☐ Yes ☐ No | Insert details of goods offered, including specifications and brand/model offered if applicable
24 | Dust cover: yes |  | ☐ Yes ☐ No | Insert details of goods offered, including specifications and brand/model offered if applicable
25 | POWER SUPPLY: 220-240V,50-60Hz |  | ☐ Yes ☐ No | Insert details of goods offered, including specifications and brand/model offered if applicable
| Electrical characteristics |  | ☐ Yes ☐ No | Insert details of goods offered, including specifications and brand/model offered if applicable
| A 220-240V, 50Hz single-phase electrical source |  | ☐ Yes ☐ No | Insert details of goods offered, including specifications and brand/model offered if applicable
| Compliant with IEC60601 or equivalent Built-in protections against over-voltage and over-current line conditions. |  | ☐ Yes ☐ No | Insert details of goods offered, including specifications and brand/model offered if applicable
| Safety and standards CE marked Or/& FDA approved for medical use |  | ☐ Yes ☐ No | Insert details of goods offered, including specifications and brand/model offered if applicable
| ISO 13485 or 9001 certification of the Manufacturer’s QMS, issued by EU Notified Bodies or by an IAF recognized/accredited Conformity Assessment Body |  | ☐ Yes ☐ No | Insert details of goods offered, including specifications and brand/model offered if applicable
| Copy of the above mentioned certificates shall be included in the offer |  | ☐ Yes ☐ No | Insert details of goods offered, including specifications and brand/model offered if applicable
| The estimated life span : 8 -10 years |  | ☐ Yes ☐ No | Insert details of goods offered, including specifications and brand/model offered if applicable
| The product to be supplied shall be new, unused and conform to the standards as specified in technical specifications. |  | ☐ Yes ☐ No | Insert details of goods offered, including specifications and brand/model offered if applicable
| Transport, handle and store all products and materials in accordance with the manufacturer’s recommendations and in a manner that prevents damage or deterioration or excessive distortion. |  | ☐ Yes ☐ No | Insert details of goods offered, including specifications and brand/model offered if applicable
| The equipment proposed shall be of highest quality and produced by well known manufacturers. The equipment shall carry the name and quality label of the manufacturer and fulfill the standards in force |  | ☐ Yes ☐ No | Insert details of goods offered, including specifications and brand/model offered if applicable
| Technical offers must include brochures, data sheets and technical complete technical specifications. |  | ☐ Yes ☐ No | Insert details of goods offered, including specifications and brand/model offered if applicable
| Upon delivery of the system, the supplier should show official documents showing the country of origin and the date of manufacturing the system as stated by the manufacturer, associated with the serial number |  | ☐ Yes ☐ No | Insert details of goods offered, including specifications and brand/model offered if applicable
| All equipment to be brand new, and latest in design and technology. |  | ☐ Yes ☐ No | Insert details of goods offered, including specifications and brand/model offered if applicable
| Supplier must include full installation, acceptance testing, safety checks and commissioning of the system for clinical use as per the manufacturer’s recommended procedures. All the equipment and tools to be used in these steps shall be the responsibility of the supplier to provide. |  | ☐ Yes ☐ No | Insert details of goods offered, including specifications and brand/model offered if applicable
| The installation engineer/technician as well as the end-user should be trained and authorized by manufacturer to do the installation. |  | ☐ Yes ☐ No | Insert details of goods offered, including specifications and brand/model offered if applicable
| The staff training in operation and maintenance shall be provided |  | ☐ Yes ☐ No | Insert details of goods offered, including specifications and brand/model offered if applicable
| Supplier should deliver with the machines all operator manuals, service manuals, engineering schematics, and all documents and software media relevant to the machines |  | ☐ Yes ☐ No | Insert details of goods offered, including specifications and brand/model offered if applicable
| To submit a spare part pricelist with the part number valid for 7 years starting date after the warranty completion |  | ☐ Yes ☐ No | Insert details of goods offered, including specifications and brand/model offered if applicable

## Fridge & Freezer
Item Number | UNOPS minimum technical requirements | Qty | Is quotation compliant? Bidder to complete | Details of goods offered. Bidder to complete
9 | Fridge and freezer for storing specimen | 1 | ☐ Yes ☐ No | Insert details of goods offered, including specifications and brand/model offered if applicable
| Name of Manufacturer |  | ☐ Yes ☐ No | Insert details of goods offered, including specifications and brand/model offered if applicable
| Model/ catalogue number |  | ☐ Yes ☐ No | Insert details of goods offered, including specifications and brand/model offered if applicable
| Country of Origin for the offered model |  | ☐ Yes ☐ No | Insert details of goods offered, including specifications and brand/model offered if applicable
| Equipment offered must be covered by at least a 2 years full warranty starting the date of installation and Final Acceptance |  | ☐ Yes ☐ No | Insert details of goods offered, including specifications and brand/model offered if applicable
| Valid EU CE or US FDA regulatory approval as Medical Devices |  | ☐ Yes ☐ No | Insert details of goods offered, including specifications and brand/model offered if applicable
Technical specifecation
1 | 2～8°C /-10～-26°C Combined Refrigerator & Freezer |  | ☐ Yes ☐ No | Insert details of goods offered, including specifications and brand/model offered if applicable
2 | Cabinet type Upright |  | ☐ Yes ☐ No | Insert details of goods offered, including specifications and brand/model offered if applicable
3 | Capacity(L) 450 L , Ref :225, Freezer :225 |  | ☐ Yes ☐ No | Insert details of goods offered, including specifications and brand/model offered if applicable
4 | Internal size(W*D*H)mm Ref :650*570*627, Freezer :650*570*627 |  | ☐ Yes ☐ No | Insert details of goods offered, including specifications and brand/model offered if applicable
5 | External size(W*D*H)mm 810*735*1960 |  | ☐ Yes ☐ No | Insert details of goods offered, including specifications and brand/model offered if applicable
6 | Performance |  | ☐ Yes ☐ No | Insert details of goods offered, including specifications and brand/model offered if applicable
6.a | Temperature range Ref :2～8，Freezer :-10～-26 |  | ☐ Yes ☐ No | Insert details of goods offered, including specifications and brand/model offered if applicable
6.b | Ambient temperature 16-32℃C |  | ☐ Yes ☐ No | Insert details of goods offered, including specifications and brand/model offered if applicable
6.c | Cooling performance R:5, F:-26 |  | ☐ Yes ☐ No | Insert details of goods offered, including specifications and brand/model offered if applicable
7 | Controller Microprocessor |  | ☐ Yes ☐ No | Insert details of goods offered, including specifications and brand/model offered if applicable
8 | Display Digital display |  | ☐ Yes ☐ No | Insert details of goods offered, including specifications and brand/model offered if applicable
9 | Compressor 2pcs |  | ☐ Yes ☐ No | Insert details of goods offered, including specifications and brand/model offered if applicable
10 | Cooling method R: Forced air cooling, F:Direct cooling |  | ☐ Yes ☐ No | Insert details of goods offered, including specifications and brand/model offered if applicable
11 | Defrost mode R: Automatic, F: Manual |  | ☐ Yes ☐ No | Insert details of goods offered, including specifications and brand/model offered if applicable
12 | External material PCM |  | ☐ Yes ☐ No | Insert details of goods offered, including specifications and brand/model offered if applicable
13 | Inner material Sprayed aluminum plate |  | ☐ Yes ☐ No | Insert details of goods offered, including specifications and brand/model offered if applicable
14 | Shelves R:3(coated steel wired shelf), F: 6(ABS) |  | ☐ Yes ☐ No | Insert details of goods offered, including specifications and brand/model offered if applicable
15 | Door lock with key |  | ☐ Yes ☐ No | Insert details of goods offered, including specifications and brand/model offered if applicable
16 | Lighting LED |  | ☐ Yes ☐ No | Insert details of goods offered, including specifications and brand/model offered if applicable
17 | Access port 2pcs. Ø 25 mm |  | ☐ Yes ☐ No | Insert details of goods offered, including specifications and brand/model offered if applicable
18 | Casters 4 (2 casters with brake) |  | ☐ Yes ☐ No | Insert details of goods offered, including specifications and brand/model offered if applicable
19 | Backup Battery |  | ☐ Yes ☐ No | Insert details of goods offered, including specifications and brand/model offered if applicable
20 | Door with Heater |  | ☐ Yes ☐ No | Insert details of goods offered, including specifications and brand/model offered if applicable
21 | Temperature High/Low temperature, High ambient temperature |  | ☐ Yes ☐ No | Insert details of goods offered, including specifications and brand/model offered if applicable
22 | Electrical Power failure, Low battery |  | ☐ Yes ☐ No | Insert details of goods offered, including specifications and brand/model offered if applicable
23 | System Sensor failure, Door ajar, Built-in USB data log failure, Communication failure |  | ☐ Yes ☐ No | Insert details of goods offered, including specifications and brand/model offered if applicable
| Electrical characteristics |  | ☐ Yes ☐ No | Insert details of goods offered, including specifications and brand/model offered if applicable
| A 220-240V, 50Hz single-phase electrical source |  | ☐ Yes ☐ No | Insert details of goods offered, including specifications and brand/model offered if applicable
| Compliant with IEC60601 or equivalent Built-in protections against over-voltage and over-current line conditions. |  | ☐ Yes ☐ No | Insert details of goods offered, including specifications and brand/model offered if applicable
| Safety and standards CE marked Or/& FDA approved for medical use |  | ☐ Yes ☐ No | Insert details of goods offered, including specifications and brand/model offered if applicable
| ISO 13485 or 9001 certification of the Manufacturer’s QMS, issued by EU Notified Bodies or by an IAF recognized/accredited Conformity Assessment Body |  | ☐ Yes ☐ No | Insert details of goods offered, including specifications and brand/model offered if applicable
| Copy of the above mentioned certificates shall be included in the offer |  | ☐ Yes ☐ No | Insert details of goods offered, including specifications and brand/model offered if applicable
| The estimated life span : 8 -10 years |  | ☐ Yes ☐ No | Insert details of goods offered, including specifications and brand/model offered if applicable
| The product to be supplied shall be new, unused and conform to the standards as specified in technical specifications. |  | ☐ Yes ☐ No | Insert details of goods offered, including specifications and brand/model offered if applicable
| Transport, handle and store all products and materials in accordance with the manufacturer’s recommendations and in a manner that prevents damage or deterioration or excessive distortion. |  | ☐ Yes ☐ No | Insert details of goods offered, including specifications and brand/model offered if applicable
| The equipment proposed shall be of highest quality and produced by well known manufacturers. The equipment shall carry the name and quality label of the manufacturer and fulfill the standards in force |  | ☐ Yes ☐ No | Insert details of goods offered, including specifications and brand/model offered if applicable
| Technical offers must include brochures, data sheets and technical complete technical specifications. |  | ☐ Yes ☐ No | Insert details of goods offered, including specifications and brand/model offered if applicable
| Upon delivery of the system, the supplier should show official documents showing the country of origin and the date of manufacturing the system as stated by the manufacturer, associated with the serial number |  | ☐ Yes ☐ No | Insert details of goods offered, including specifications and brand/model offered if applicable
| All equipment to be brand new, and latest in design and technology. |  | ☐ Yes ☐ No | Insert details of goods offered, including specifications and brand/model offered if applicable
| Supplier must include full installation, acceptance testing, safety checks and commissioning of the system for clinical use as per the manufacturer’s recommended procedures. All the equipment and tools to be used in these steps shall be the responsibility of the supplier to provide. |  | ☐ Yes ☐ No | Insert details of goods offered, including specifications and brand/model offered if applicable
| The installation engineer/technician as well as the end-user should be trained and authorized by manufacturer to do the installation. |  | ☐ Yes ☐ No | Insert details of goods offered, including specifications and brand/model offered if applicable
| The staff training in operation and maintenance shall be provided |  | ☐ Yes ☐ No | Insert details of goods offered, including specifications and brand/model offered if applicable
| Supplier should deliver with the machines all operator manuals, service manuals, engineering schematics, and all documents and software media relevant to the machines |  | ☐ Yes ☐ No | Insert details of goods offered, including specifications and brand/model offered if applicable
| To submit a spare part pricelist with the part number valid for 7 years starting date after the warranty completion |  | ☐ Yes ☐ No | Insert details of goods offered, including specifications and brand/model offered if applicable

## Tourniquet
Item Number | UNOPS minimum technical requirements | Qty | Is quotation compliant? Bidder to complete | Details of goods offered. Bidder to complete
10 | Tourniquet for blood sampling | 5 | ☐ Yes ☐ No | Insert details of goods offered, including specifications and brand/model offered if applicable
| Name of Manufacturer |  | ☐ Yes ☐ No | Insert details of goods offered, including specifications and brand/model offered if applicable
| Model/ catalogue number |  | ☐ Yes ☐ No | Insert details of goods offered, including specifications and brand/model offered if applicable
| Country of Origin for the offered model |  | ☐ Yes ☐ No | Insert details of goods offered, including specifications and brand/model offered if applicable
| Equipment offered must be covered by at least a 2 years full warranty starting the date of installation and Final Acceptance |  | ☐ Yes ☐ No | Insert details of goods offered, including specifications and brand/model offered if applicable
| Valid EU CE or US FDA regulatory approval as Medical Devices |  | ☐ Yes ☐ No | Insert details of goods offered, including specifications and brand/model offered if applicable
Technical specifecation
1 | GENERAL DESCRIPTION Tourniquet: elastic |  | ☐ Yes ☐ No | Insert details of goods offered, including specifications and brand/model offered if applicable
2 | INTENDED USE A strap or tubing intended to be wrapped around a patient's limb (arm or leg) and manually tightened to reduce blood circulation to or from the portion of the limb distal to where the device is applied. It is typically used by emergency medical services (EMS) for emergency blood loss prevention or for routine blood sampling. |  | ☐ Yes ☐ No | Insert details of goods offered, including specifications and brand/model offered if applicable
3 | Tourniquet used to compress a limb to stop blood flow. |  | ☐ Yes ☐ No | Insert details of goods offered, including specifications and brand/model offered if applicable
4 | Solid elastic strip. |  | ☐ Yes ☐ No | Insert details of goods offered, including specifications and brand/model offered if applicable
5 | Material: Latex free. |  | ☐ Yes ☐ No | Insert details of goods offered, including specifications and brand/model offered if applicable
6 | Width: for solid design: 1.8-2.3 cm |  | ☐ Yes ☐ No | Insert details of goods offered, including specifications and brand/model offered if applicable
7 | Length: 50-75 cm |  | ☐ Yes ☐ No | Insert details of goods offered, including specifications and brand/model offered if applicable
8 | Reusable, non-sterile |  | ☐ Yes ☐ No | Insert details of goods offered, including specifications and brand/model offered if applicable
9 | Autoclavable at 121°C. |  | ☐ Yes ☐ No | Insert details of goods offered, including specifications and brand/model offered if applicable
| Compliant with IEC60601 or equivalent Built-in protections against over-voltage and over-current line conditions. |  | ☐ Yes ☐ No | Insert details of goods offered, including specifications and brand/model offered if applicable
| Safety and standards CE marked Or/& FDA approved for medical use |  | ☐ Yes ☐ No | Insert details of goods offered, including specifications and brand/model offered if applicable
| ISO 13485 or 9001 certification of the Manufacturer’s QMS, issued by EU Notified Bodies or by an IAF recognized/accredited Conformity Assessment Body |  | ☐ Yes ☐ No | Insert details of goods offered, including specifications and brand/model offered if applicable
| Copy of the above mentioned certificates shall be included in the offer |  | ☐ Yes ☐ No | Insert details of goods offered, including specifications and brand/model offered if applicable
| The estimated life span : 8 -10 years |  | ☐ Yes ☐ No | Insert details of goods offered, including specifications and brand/model offered if applicable
| The product to be supplied shall be new, unused and conform to the standards as specified in technical specifications. |  | ☐ Yes ☐ No | Insert details of goods offered, including specifications and brand/model offered if applicable
| Transport, handle and store all products and materials in accordance with the manufacturer’s recommendations and in a manner that prevents damage or deterioration or excessive distortion. |  | ☐ Yes ☐ No | Insert details of goods offered, including specifications and brand/model offered if applicable
| The equipment proposed shall be of highest quality and produced by well known manufacturers. The equipment shall carry the name and quality label of the manufacturer and fulfill the standards in force |  | ☐ Yes ☐ No | Insert details of goods offered, including specifications and brand/model offered if applicable
| Technical offers must include brochures, data sheets and technical complete technical specifications. |  | ☐ Yes ☐ No | Insert details of goods offered, including specifications and brand/model offered if applicable
| Upon delivery of the system, the supplier should show official documents showing the country of origin and the date of manufacturing the system as stated by the manufacturer, associated with the serial number |  | ☐ Yes ☐ No | Insert details of goods offered, including specifications and brand/model offered if applicable
| All equipment to be brand new, and latest in design and technology. |  | ☐ Yes ☐ No | Insert details of goods offered, including specifications and brand/model offered if applicable
| Supplier must include full installation, acceptance testing, safety checks and commissioning of the system for clinical use as per the manufacturer’s recommended procedures. All the equipment and tools to be used in these steps shall be the responsibility of the supplier to provide. |  | ☐ Yes ☐ No | Insert details of goods offered, including specifications and brand/model offered if applicable
| The installation engineer/technician as well as the end-user should be trained and authorized by manufacturer to do the installation. |  | ☐ Yes ☐ No | Insert details of goods offered, including specifications and brand/model offered if applicable
| The staff training in operation and maintenance shall be provided |  | ☐ Yes ☐ No | Insert details of goods offered, including specifications and brand/model offered if applicable
| Supplier should deliver with the machines all operator manuals, service manuals, engineering schematics, and all documents and software media relevant to the machines |  | ☐ Yes ☐ No | Insert details of goods offered, including specifications and brand/model offered if applicable
| To submit a spare part pricelist with the part number valid for 7 years starting date after the warranty completion |  | ☐ Yes ☐ No | Insert details of goods offered, including specifications and brand/model offered if applicable

## Full-auto Hematology Analyzer
Item Number | UNOPS minimum technical requirements | Qty | Is quotation compliant? Bidder to complete | Details of goods offered. Bidder to complete
11 | Full-auto Hematology Analyzer | 1 | ☐ Yes ☐ No | Insert details of goods offered, including specifications and brand/model offered if applicable
| Name of Manufacturer |  | ☐ Yes ☐ No | Insert details of goods offered, including specifications and brand/model offered if applicable
| Model/ catalogue number |  | ☐ Yes ☐ No | Insert details of goods offered, including specifications and brand/model offered if applicable
| Country of Origin for the offered model |  | ☐ Yes ☐ No | Insert details of goods offered, including specifications and brand/model offered if applicable
| Equipment offered must be covered by at least a 2 years full warranty starting the date of installation and Final Acceptance |  | ☐ Yes ☐ No | Insert details of goods offered, including specifications and brand/model offered if applicable
| Valid EU CE or US FDA regulatory approval as Medical Devices |  | ☐ Yes ☐ No | Insert details of goods offered, including specifications and brand/model offered if applicable
Technical specifecation
1 | The latest highest end model of the required range. |  | ☐ Yes ☐ No | Insert details of goods offered, including specifications and brand/model offered if applicable
2 | Automated 3part diff haematology analyser that utilizes whole blood. Not less than 20 parameters including WBC, RBC, Hb, PCV, MCV, MCH, MCHC, and platelets with histograms for WBC, RBC and platelets. |  | ☐ Yes ☐ No | Insert details of goods offered, including specifications and brand/model offered if applicable
3 | Histograms to be displayed on the screen in the main unit and printed out. |  | ☐ Yes ☐ No | Insert details of goods offered, including specifications and brand/model offered if applicable
4 | Throughput: Not less than 60 samples / hour. |  | ☐ Yes ☐ No | Insert details of goods offered, including specifications and brand/model offered if applicable
5 | Cyanide-free reagents for haemoglobin and WBC. |  | ☐ Yes ☐ No | Insert details of goods offered, including specifications and brand/model offered if applicable
6 | Sample size not more than 50 μl. |  | ☐ Yes ☐ No | Insert details of goods offered, including specifications and brand/model offered if applicable
7 | Touch screen and barcode reader. |  | ☐ Yes ☐ No | Insert details of goods offered, including specifications and brand/model offered if applicable
8 | A minimum of 3 quality control files (Low, Normal, and High). |  | ☐ Yes ☐ No | Insert details of goods offered, including specifications and brand/model offered if applicable
9 | Capability to display Levy-Jennings graphs on screen. |  | ☐ Yes ☐ No | Insert details of goods offered, including specifications and brand/model offered if applicable
10 | Built-in printer using thermal paper with the capability to connect to an external graphics printer. |  | ☐ Yes ☐ No | Insert details of goods offered, including specifications and brand/model offered if applicable
11 | Memory capacity: Not less than 1000 samples with or without histograms. |  | ☐ Yes ☐ No | Insert details of goods offered, including specifications and brand/model offered if applicable
12 | Reagents to be supplied in single components not in one pack. |  | ☐ Yes ☐ No | Insert details of goods offered, including specifications and brand/model offered if applicable
13 | It should support the connection to an internal LAN system or host computer as part of Hospital Information System or Laboratory Information System |  | ☐ Yes ☐ No | Insert details of goods offered, including specifications and brand/model offered if applicable
14 | All the running requirements for the system including reagents, consumables, controls, cleaning reagents and maintenance kits sufficient for 360 full CBC samples with level quality control. |  | ☐ Yes ☐ No | Insert details of goods offered, including specifications and brand/model offered if applicable
15 | Requirements must be listed in a clear and itemized manner. |  | ☐ Yes ☐ No | Insert details of goods offered, including specifications and brand/model offered if applicable
| Electrical characteristics |  | ☐ Yes ☐ No | Insert details of goods offered, including specifications and brand/model offered if applicable
| A 220-240V, 50Hz single-phase electrical source |  | ☐ Yes ☐ No | Insert details of goods offered, including specifications and brand/model offered if applicable
| Compliant with IEC60601 or equivalent Built-in protections against over-voltage and over-current line conditions. |  | ☐ Yes ☐ No | Insert details of goods offered, including specifications and brand/model offered if applicable
| Safety and standards CE marked Or/& FDA approved for medical use |  | ☐ Yes ☐ No | Insert details of goods offered, including specifications and brand/model offered if applicable
| ISO 13485 or 9001 certification of the Manufacturer’s QMS, issued by EU Notified Bodies or by an IAF recognized/accredited Conformity Assessment Body |  | ☐ Yes ☐ No | Insert details of goods offered, including specifications and brand/model offered if applicable
| Copy of the above mentioned certificates shall be included in the offer |  | ☐ Yes ☐ No | Insert details of goods offered, including specifications and brand/model offered if applicable
| The estimated life span : 8 -10 years |  | ☐ Yes ☐ No | Insert details of goods offered, including specifications and brand/model offered if applicable
| The product to be supplied shall be new, unused and conform to the standards as specified in technical specifications. |  | ☐ Yes ☐ No | Insert details of goods offered, including specifications and brand/model offered if applicable
| Transport, handle and store all products and materials in accordance with the manufacturer’s recommendations and in a manner that prevents damage or deterioration or excessive distortion. |  | ☐ Yes ☐ No | Insert details of goods offered, including specifications and brand/model offered if applicable
| The equipment proposed shall be of highest quality and produced by well known manufacturers. The equipment shall carry the name and quality label of the manufacturer and fulfill the standards in force |  | ☐ Yes ☐ No | Insert details of goods offered, including specifications and brand/model offered if applicable
| Technical offers must include brochures, data sheets and technical complete technical specifications. |  | ☐ Yes ☐ No | Insert details of goods offered, including specifications and brand/model offered if applicable
| Upon delivery of the system, the supplier should show official documents showing the country of origin and the date of manufacturing the system as stated by the manufacturer, associated with the serial number |  | ☐ Yes ☐ No | Insert details of goods offered, including specifications and brand/model offered if applicable
| All equipment to be brand new, and latest in design and technology. |  | ☐ Yes ☐ No | Insert details of goods offered, including specifications and brand/model offered if applicable
| Supplier must include full installation, acceptance testing, safety checks and commissioning of the system for clinical use as per the manufacturer’s recommended procedures. All the equipment and tools to be used in these steps shall be the responsibility of the supplier to provide. |  | ☐ Yes ☐ No | Insert details of goods offered, including specifications and brand/model offered if applicable
| The installation engineer/technician as well as the end-user should be trained and authorized by manufacturer to do the installation. |  | ☐ Yes ☐ No | Insert details of goods offered, including specifications and brand/model offered if applicable
| The staff training in operation and maintenance shall be provided |  | ☐ Yes ☐ No | Insert details of goods offered, including specifications and brand/model offered if applicable
| Supplier should deliver with the machines all operator manuals, service manuals, engineering schematics, and all documents and software media relevant to the machines |  | ☐ Yes ☐ No | Insert details of goods offered, including specifications and brand/model offered if applicable
| To submit a spare part pricelist with the part number valid for 7 years starting date after the warranty completion |  | ☐ Yes ☐ No | Insert details of goods offered, including specifications and brand/model offered if applicable

## Aspirator
Item Number | UNOPS minimum technical requirements | Qty | Is quotation compliant? Bidder to complete | Details of goods offered. Bidder to complete
12 | Aspirator | 1 | ☐ Yes ☐ No | Insert details of goods offered, including specifications and brand/model offered if applicable
| Name of Manufacturer |  | ☐ Yes ☐ No | Insert details of goods offered, including specifications and brand/model offered if applicable
| Model/ catalogue number |  | ☐ Yes ☐ No | Insert details of goods offered, including specifications and brand/model offered if applicable
| Country of Origin for the offered model |  | ☐ Yes ☐ No | Insert details of goods offered, including specifications and brand/model offered if applicable
| Equipment offered must be covered by at least a 2 years full warranty starting the date of installation and Final Acceptance |  | ☐ Yes ☐ No | Insert details of goods offered, including specifications and brand/model offered if applicable
| Valid EU CE or US FDA regulatory approval as Medical Devices |  | ☐ Yes ☐ No | Insert details of goods offered, including specifications and brand/model offered if applicable
Technical specifecation
1 | Suction unit, (high vacuum/high flow), 2 bottles, with cart, AC powered |  | ☐ Yes ☐ No | Insert details of goods offered, including specifications and brand/model offered if applicable
2 | The pump shall be robust, maintenance-free, for hospital use |  | ☐ Yes ☐ No | Insert details of goods offered, including specifications and brand/model offered if applicable
3 | The pumped liquid shall be sealed off from the pump |  | ☐ Yes ☐ No | Insert details of goods offered, including specifications and brand/model offered if applicable
4 | Maximum vacuum: not less than -640 mmHg |  | ☐ Yes ☐ No | Insert details of goods offered, including specifications and brand/model offered if applicable
5 | Come with suction controller and vacuum gauge / indicator |  | ☐ Yes ☐ No | Insert details of goods offered, including specifications and brand/model offered if applicable
6 | Come with overflow control valves and safety mechanisms |  | ☐ Yes ☐ No | Insert details of goods offered, including specifications and brand/model offered if applicable
7 | Maximum suction rate shall be at least 40 l/min |  | ☐ Yes ☐ No | Insert details of goods offered, including specifications and brand/model offered if applicable
8 | The pump shall come fitted with 2 autoclavable polycarbonate suction bottles, around 2 liters each |  | ☐ Yes ☐ No | Insert details of goods offered, including specifications and brand/model offered if applicable
9 | The bottles shall be incorporated with a safety suction cut-off mechanism when they become full |  | ☐ Yes ☐ No | Insert details of goods offered, including specifications and brand/model offered if applicable
10 | It should be fitted with bacterial hydrophobic filter |  | ☐ Yes ☐ No | Insert details of goods offered, including specifications and brand/model offered if applicable
11 | Accessories & Consumables |  | ☐ Yes ☐ No | Insert details of goods offered, including specifications and brand/model offered if applicable
11.a | Complete connection tubing set | 1 set | ☐ Yes ☐ No | Insert details of goods offered, including specifications and brand/model offered if applicable
11.b | Foot switch with cables |  | ☐ Yes ☐ No | Insert details of goods offered, including specifications and brand/model offered if applicable
11.c | Bacterial filter | 5 | ☐ Yes ☐ No | Insert details of goods offered, including specifications and brand/model offered if applicable
11.d | Spare autoclavable polycarbonate suction bottle 2L | 1 | ☐ Yes ☐ No | Insert details of goods offered, including specifications and brand/model offered if applicable
11.e | Trolley (with fitting for bottles) on 4 Castors |  | ☐ Yes ☐ No | Insert details of goods offered, including specifications and brand/model offered if applicable
12 | Electrical characteristics |  | ☐ Yes ☐ No | Insert details of goods offered, including specifications and brand/model offered if applicable
12.a | A 220-240V, 50Hz single-phase, compliant with IEC 60601 or equivalent |  | ☐ Yes ☐ No | Insert details of goods offered, including specifications and brand/model offered if applicable
12.b | Built-in protections against over-voltage, over-current line conditions |  | ☐ Yes ☐ No | Insert details of goods offered, including specifications and brand/model offered if applicable
| Electrical characteristics |  | ☐ Yes ☐ No | Insert details of goods offered, including specifications and brand/model offered if applicable
| A 220-240V, 50Hz single-phase electrical source |  | ☐ Yes ☐ No | Insert details of goods offered, including specifications and brand/model offered if applicable
| Compliant with IEC60601 or equivalent Built-in protections against over-voltage and over-current line conditions. |  | ☐ Yes ☐ No | Insert details of goods offered, including specifications and brand/model offered if applicable
| Safety and standards CE marked Or/& FDA approved for medical use |  | ☐ Yes ☐ No | Insert details of goods offered, including specifications and brand/model offered if applicable
| ISO 13485 or 9001 certification of the Manufacturer’s QMS, issued by EU Notified Bodies or by an IAF recognized/accredited Conformity Assessment Body |  | ☐ Yes ☐ No | Insert details of goods offered, including specifications and brand/model offered if applicable
| Copy of the above mentioned certificates shall be included in the offer |  | ☐ Yes ☐ No | Insert details of goods offered, including specifications and brand/model offered if applicable
| The estimated life span : 8 -10 years |  | ☐ Yes ☐ No | Insert details of goods offered, including specifications and brand/model offered if applicable
| The product to be supplied shall be new, unused and conform to the standards as specified in technical specifications. |  | ☐ Yes ☐ No | Insert details of goods offered, including specifications and brand/model offered if applicable
| Transport, handle and store all products and materials in accordance with the manufacturer’s recommendations and in a manner that prevents damage or deterioration or excessive distortion. |  | ☐ Yes ☐ No | Insert details of goods offered, including specifications and brand/model offered if applicable
| The equipment proposed shall be of highest quality and produced by well known manufacturers. The equipment shall carry the name and quality label of the manufacturer and fulfill the standards in force |  | ☐ Yes ☐ No | Insert details of goods offered, including specifications and brand/model offered if applicable
| Technical offers must include brochures, data sheets and technical complete technical specifications. |  | ☐ Yes ☐ No | Insert details of goods offered, including specifications and brand/model offered if applicable
| Upon delivery of the system, the supplier should show official documents showing the country of origin and the date of manufacturing the system as stated by the manufacturer, associated with the serial number |  | ☐ Yes ☐ No | Insert details of goods offered, including specifications and brand/model offered if applicable
| All equipment to be brand new, and latest in design and technology. |  | ☐ Yes ☐ No | Insert details of goods offered, including specifications and brand/model offered if applicable
| Supplier must include full installation, acceptance testing, safety checks and commissioning of the system for clinical use as per the manufacturer’s recommended procedures. All the equipment and tools to be used in these steps shall be the responsibility of the supplier to provide. |  | ☐ Yes ☐ No | Insert details of goods offered, including specifications and brand/model offered if applicable
| The installation engineer/technician as well as the end-user should be trained and authorized by manufacturer to do the installation. |  | ☐ Yes ☐ No | Insert details of goods offered, including specifications and brand/model offered if applicable
| The staff training in operation and maintenance shall be provided |  | ☐ Yes ☐ No | Insert details of goods offered, including specifications and brand/model offered if applicable
| Supplier should deliver with the machines all operator manuals, service manuals, engineering schematics, and all documents and software media relevant to the machines |  | ☐ Yes ☐ No | Insert details of goods offered, including specifications and brand/model offered if applicable
| To submit a spare part pricelist with the part number valid for 7 years starting date after the warranty completion |  | ☐ Yes ☐ No | Insert details of goods offered, including specifications and brand/model offered if applicable

## Medical Oxygen Flow Regulator
Item Number | UNOPS minimum technical requirements | Qty | Is quotation compliant? Bidder to complete | Details of goods offered. Bidder to complete
13 | Medical Oxygen flow regulator | 3 | ☐ Yes ☐ No | Insert details of goods offered, including specifications and brand/model offered if applicable
| Name of Manufacturer |  | ☐ Yes ☐ No | Insert details of goods offered, including specifications and brand/model offered if applicable
| Model/ catalogue number |  | ☐ Yes ☐ No | Insert details of goods offered, including specifications and brand/model offered if applicable
| Country of Origin for the offered model |  | ☐ Yes ☐ No | Insert details of goods offered, including specifications and brand/model offered if applicable
| Equipment offered must be covered by at least a 2 years full warranty starting the date of installation and Final Acceptance |  | ☐ Yes ☐ No | Insert details of goods offered, including specifications and brand/model offered if applicable
| Valid EU CE or US FDA regulatory approval as Medical Devices |  | ☐ Yes ☐ No | Insert details of goods offered, including specifications and brand/model offered if applicable
Technical specifecation
1 | Medical gas flow meter to regulate and measure the flow rate of medical gas supplied to a patient, maximum flow rate 15 LPM, for medical oxygen |  | ☐ Yes ☐ No | Insert details of goods offered, including specifications and brand/model offered if applicable
2 | Wall &amp; Bedhead unit type |  | ☐ Yes ☐ No | Insert details of goods offered, including specifications and brand/model offered if applicable
3 | The flowmeter should fit a needle valve with a knob in color code for the Immediate identification of the supplied gas. |  | ☐ Yes ☐ No | Insert details of goods offered, including specifications and brand/model offered if applicable
4 | The regulator body should be Chrome plated brass body, Steel or equivalent. |  | ☐ Yes ☐ No | Insert details of goods offered, including specifications and brand/model offered if applicable
5 | The oxygen flowmeter probes should support frequent connections and detachments to the medical gas distribution systems |  | ☐ Yes ☐ No | Insert details of goods offered, including specifications and brand/model offered if applicable
6 | Inlet pressure: 5 Bar |  | ☐ Yes ☐ No | Insert details of goods offered, including specifications and brand/model offered if applicable
7 | Inlet connection: DIN 13260 |  | ☐ Yes ☐ No | Insert details of goods offered, including specifications and brand/model offered if applicable
8 | Outlet flow regulation:0-15 L/m or more |  | ☐ Yes ☐ No | Insert details of goods offered, including specifications and brand/model offered if applicable
9 | Accuracy: ;±10% |  | ☐ Yes ☐ No | Insert details of goods offered, including specifications and brand/model offered if applicable
10 | Capacity of humidifier: 300 ml reusable |  | ☐ Yes ☐ No | Insert details of goods offered, including specifications and brand/model offered if applicable
11 | Inlet probe for oxygen-BS standard |  | ☐ Yes ☐ No | Insert details of goods offered, including specifications and brand/model offered if applicable
| Electrical characteristics |  | ☐ Yes ☐ No | Insert details of goods offered, including specifications and brand/model offered if applicable
| A 220-240V, 50Hz single-phase electrical source |  | ☐ Yes ☐ No | Insert details of goods offered, including specifications and brand/model offered if applicable
| Compliant with IEC60601 or equivalent Built-in protections against over-voltage and over-current line conditions. |  | ☐ Yes ☐ No | Insert details of goods offered, including specifications and brand/model offered if applicable
| Safety and standards CE marked Or/& FDA approved for medical use |  | ☐ Yes ☐ No | Insert details of goods offered, including specifications and brand/model offered if applicable
| ISO 13485 or 9001 certification of the Manufacturer’s QMS, issued by EU Notified Bodies or by an IAF recognized/accredited Conformity Assessment Body |  | ☐ Yes ☐ No | Insert details of goods offered, including specifications and brand/model offered if applicable
| Copy of the above mentioned certificates shall be included in the offer |  | ☐ Yes ☐ No | Insert details of goods offered, including specifications and brand/model offered if applicable
| The estimated life span : 8 -10 years |  | ☐ Yes ☐ No | Insert details of goods offered, including specifications and brand/model offered if applicable
| The product to be supplied shall be new, unused and conform to the standards as specified in technical specifications. |  | ☐ Yes ☐ No | Insert details of goods offered, including specifications and brand/model offered if applicable
| Transport, handle and store all products and materials in accordance with the manufacturer’s recommendations and in a manner that prevents damage or deterioration or excessive distortion. |  | ☐ Yes ☐ No | Insert details of goods offered, including specifications and brand/model offered if applicable
| The equipment proposed shall be of highest quality and produced by well known manufacturers. The equipment shall carry the name and quality label of the manufacturer and fulfill the standards in force |  | ☐ Yes ☐ No | Insert details of goods offered, including specifications and brand/model offered if applicable
| Technical offers must include brochures, data sheets and technical complete technical specifications. |  | ☐ Yes ☐ No | Insert details of goods offered, including specifications and brand/model offered if applicable
| Upon delivery of the system, the supplier should show official documents showing the country of origin and the date of manufacturing the system as stated by the manufacturer, associated with the serial number |  | ☐ Yes ☐ No | Insert details of goods offered, including specifications and brand/model offered if applicable
| All equipment to be brand new, and latest in design and technology. |  | ☐ Yes ☐ No | Insert details of goods offered, including specifications and brand/model offered if applicable
| Supplier must include full installation, acceptance testing, safety checks and commissioning of the system for clinical use as per the manufacturer’s recommended procedures. All the equipment and tools to be used in these steps shall be the responsibility of the supplier to provide. |  | ☐ Yes ☐ No | Insert details of goods offered, including specifications and brand/model offered if applicable
| The installation engineer/technician as well as the end-user should be trained and authorized by manufacturer to do the installation. |  | ☐ Yes ☐ No | Insert details of goods offered, including specifications and brand/model offered if applicable
| The staff training in operation and maintenance shall be provided |  | ☐ Yes ☐ No | Insert details of goods offered, including specifications and brand/model offered if applicable
| Supplier should deliver with the machines all operator manuals, service manuals, engineering schematics, and all documents and software media relevant to the machines |  | ☐ Yes ☐ No | Insert details of goods offered, including specifications and brand/model offered if applicable
| To submit a spare part pricelist with the part number valid for 7 years starting date after the warranty completion |  | ☐ Yes ☐ No | Insert details of goods offered, including specifications and brand/model offered if applicable

## Resuscitation Bag
Item Number | UNOPS minimum technical requirements | Qty | Is quotation compliant? Bidder to complete | Details of goods offered. Bidder to complete
14 | Resuscitation Bag | 3 | ☐ Yes ☐ No | Insert details of goods offered, including specifications and brand/model offered if applicable
| Name of Manufacturer |  | ☐ Yes ☐ No | Insert details of goods offered, including specifications and brand/model offered if applicable
| Model/ catalogue number |  | ☐ Yes ☐ No | Insert details of goods offered, including specifications and brand/model offered if applicable
| Country of Origin for the offered model |  | ☐ Yes ☐ No | Insert details of goods offered, including specifications and brand/model offered if applicable
| Equipment offered must be covered by at least a 2 years full warranty starting the date of installation and Final Acceptance |  | ☐ Yes ☐ No | Insert details of goods offered, including specifications and brand/model offered if applicable
| Valid EU CE or US FDA regulatory approval as Medical Devices |  | ☐ Yes ☐ No | Insert details of goods offered, including specifications and brand/model offered if applicable
Technical specifecation
1 | reusable hand-operated double-wall self-inflating device used to provide or assist pulmonary resuscitation. |  | ☐ Yes ☐ No | Insert details of goods offered, including specifications and brand/model offered if applicable
2 | Clear, flexible cushion face mask allows for easy patient visualization |  | ☐ Yes ☐ No | Insert details of goods offered, including specifications and brand/model offered if applicable
3 | Textured bag for a sure, comfortable grip |  | ☐ Yes ☐ No | Insert details of goods offered, including specifications and brand/model offered if applicable
4 | Non-rebreathing valve that directs exhaled gas away from clinician |  | ☐ Yes ☐ No | Insert details of goods offered, including specifications and brand/model offered if applicable
5 | Swivel patient connector |  | ☐ Yes ☐ No | Insert details of goods offered, including specifications and brand/model offered if applicable
6 | Device not made with natural rubber latex |  | ☐ Yes ☐ No | Insert details of goods offered, including specifications and brand/model offered if applicable
7 | Integrated PEEP connection, PEEP valve available separately |  | ☐ Yes ☐ No | Insert details of goods offered, including specifications and brand/model offered if applicable
8 | LATEX FREE |  | ☐ Yes ☐ No | Insert details of goods offered, including specifications and brand/model offered if applicable
9 | Manual resuscitator with oxygen tubing, reservoir bag and pressure limiting valve. With mask, With PEEP valve |  | ☐ Yes ☐ No | Insert details of goods offered, including specifications and brand/model offered if applicable
10 | Price separately Adult, Pediatric (Child), Infant Resuscitation bag |  | ☐ Yes ☐ No | Insert details of goods offered, including specifications and brand/model offered if applicable
11 | Content: |  | ☐ Yes ☐ No | Insert details of goods offered, including specifications and brand/model offered if applicable
11.a | Resuscitator, PVC mask, oxygen reservoir bag, oxygen tubing 2.1M, pressure relief valve, PEEP valve. |  | ☐ Yes ☐ No | Insert details of goods offered, including specifications and brand/model offered if applicable
| Compliant with IEC60601 or equivalent Built-in protections against over-voltage and over-current line conditions. |  | ☐ Yes ☐ No | Insert details of goods offered, including specifications and brand/model offered if applicable
| Safety and standards CE marked Or/& FDA approved for medical use |  | ☐ Yes ☐ No | Insert details of goods offered, including specifications and brand/model offered if applicable
| ISO 13485 or 9001 certification of the Manufacturer’s QMS, issued by EU Notified Bodies or by an IAF recognized/accredited Conformity Assessment Body |  | ☐ Yes ☐ No | Insert details of goods offered, including specifications and brand/model offered if applicable
| Copy of the above mentioned certificates shall be included in the offer |  | ☐ Yes ☐ No | Insert details of goods offered, including specifications and brand/model offered if applicable
| The estimated life span : 8 -10 years |  | ☐ Yes ☐ No | Insert details of goods offered, including specifications and brand/model offered if applicable
| The product to be supplied shall be new, unused and conform to the standards as specified in technical specifications. |  | ☐ Yes ☐ No | Insert details of goods offered, including specifications and brand/model offered if applicable
| Transport, handle and store all products and materials in accordance with the manufacturer’s recommendations and in a manner that prevents damage or deterioration or excessive distortion. |  | ☐ Yes ☐ No | Insert details of goods offered, including specifications and brand/model offered if applicable
| The equipment proposed shall be of highest quality and produced by well known manufacturers. The equipment shall carry the name and quality label of the manufacturer and fulfill the standards in force |  | ☐ Yes ☐ No | Insert details of goods offered, including specifications and brand/model offered if applicable
| Technical offers must include brochures, data sheets and technical complete technical specifications. |  | ☐ Yes ☐ No | Insert details of goods offered, including specifications and brand/model offered if applicable
| Upon delivery of the system, the supplier should show official documents showing the country of origin and the date of manufacturing the system as stated by the manufacturer, associated with the serial number |  | ☐ Yes ☐ No | Insert details of goods offered, including specifications and brand/model offered if applicable
| All equipment to be brand new, and latest in design and technology. |  | ☐ Yes ☐ No | Insert details of goods offered, including specifications and brand/model offered if applicable
| Supplier must include full installation, acceptance testing, safety checks and commissioning of the system for clinical use as per the manufacturer’s recommended procedures. All the equipment and tools to be used in these steps shall be the responsibility of the supplier to provide. |  | ☐ Yes ☐ No | Insert details of goods offered, including specifications and brand/model offered if applicable
| The installation engineer/technician as well as the end-user should be trained and authorized by manufacturer to do the installation. |  | ☐ Yes ☐ No | Insert details of goods offered, including specifications and brand/model offered if applicable
| The staff training in operation and maintenance shall be provided |  | ☐ Yes ☐ No | Insert details of goods offered, including specifications and brand/model offered if applicable
| Supplier should deliver with the machines all operator manuals, service manuals, engineering schematics, and all documents and software media relevant to the machines |  | ☐ Yes ☐ No | Insert details of goods offered, including specifications and brand/model offered if applicable
| To submit a spare part pricelist with the part number valid for 7 years starting date after the warranty completion |  | ☐ Yes ☐ No | Insert details of goods offered, including specifications and brand/model offered if applicable

## Spine Board
Item Number | UNOPS minimum technical requirements | Qty | Is quotation compliant? Bidder to complete | Details of goods offered. Bidder to complete
15 | Long Spinal Board with Head immobilizer and Spider harness for spinal boards | 1 | ☐ Yes ☐ No | Insert details of goods offered, including specifications and brand/model offered if applicable
| Name of Manufacturer |  | ☐ Yes ☐ No | Insert details of goods offered, including specifications and brand/model offered if applicable
| Model/ catalogue number |  | ☐ Yes ☐ No | Insert details of goods offered, including specifications and brand/model offered if applicable
| Country of Origin for the offered model |  | ☐ Yes ☐ No | Insert details of goods offered, including specifications and brand/model offered if applicable
| Equipment offered must be covered by at least a 2 years full warranty starting the date of installation and Final Acceptance |  | ☐ Yes ☐ No | Insert details of goods offered, including specifications and brand/model offered if applicable
| Valid EU CE or US FDA regulatory approval as Medical Devices |  | ☐ Yes ☐ No | Insert details of goods offered, including specifications and brand/model offered if applicable
Technical specifecation
1 | Plastic Spine Board – Heavy Duty. Used for the transportation of casualties inflicted with spinal injuries. Designed for the safe immobilisation of a victim. |  | ☐ Yes ☐ No | Insert details of goods offered, including specifications and brand/model offered if applicable
2 | Features: |  | ☐ Yes ☐ No | Insert details of goods offered, including specifications and brand/model offered if applicable
2.a | Constructed from high density polyethylene |  | ☐ Yes ☐ No | Insert details of goods offered, including specifications and brand/model offered if applicable
2.b | 12 large hand holes |  | ☐ Yes ☐ No | Insert details of goods offered, including specifications and brand/model offered if applicable
2.c | X-ray translucent |  | ☐ Yes ☐ No | Insert details of goods offered, including specifications and brand/model offered if applicable
2.d | Built-in runners |  | ☐ Yes ☐ No | Insert details of goods offered, including specifications and brand/model offered if applicable
2.e | Lightweight – Load Bearing 350Kg |  | ☐ Yes ☐ No | Insert details of goods offered, including specifications and brand/model offered if applicable
2.f | Straps sold separately |  | ☐ Yes ☐ No | Insert details of goods offered, including specifications and brand/model offered if applicable
| Compliant with IEC60601 or equivalent Built-in protections against over-voltage and over-current line conditions. |  | ☐ Yes ☐ No | Insert details of goods offered, including specifications and brand/model offered if applicable
| Safety and standards CE marked Or/& FDA approved for medical use |  | ☐ Yes ☐ No | Insert details of goods offered, including specifications and brand/model offered if applicable
| ISO 13485 or 9001 certification of the Manufacturer’s QMS, issued by EU Notified Bodies or by an IAF recognized/accredited Conformity Assessment Body |  | ☐ Yes ☐ No | Insert details of goods offered, including specifications and brand/model offered if applicable
| Copy of the above mentioned certificates shall be included in the offer |  | ☐ Yes ☐ No | Insert details of goods offered, including specifications and brand/model offered if applicable
| The estimated life span : 8 -10 years |  | ☐ Yes ☐ No | Insert details of goods offered, including specifications and brand/model offered if applicable
| The product to be supplied shall be new, unused and conform to the standards as specified in technical specifications. |  | ☐ Yes ☐ No | Insert details of goods offered, including specifications and brand/model offered if applicable
| Transport, handle and store all products and materials in accordance with the manufacturer’s recommendations and in a manner that prevents damage or deterioration or excessive distortion. |  | ☐ Yes ☐ No | Insert details of goods offered, including specifications and brand/model offered if applicable
| The equipment proposed shall be of highest quality and produced by well known manufacturers. The equipment shall carry the name and quality label of the manufacturer and fulfill the standards in force |  | ☐ Yes ☐ No | Insert details of goods offered, including specifications and brand/model offered if applicable
| Technical offers must include brochures, data sheets and technical complete technical specifications. |  | ☐ Yes ☐ No | Insert details of goods offered, including specifications and brand/model offered if applicable
| Upon delivery of the system, the supplier should show official documents showing the country of origin and the date of manufacturing the system as stated by the manufacturer, associated with the serial number |  | ☐ Yes ☐ No | Insert details of goods offered, including specifications and brand/model offered if applicable
| All equipment to be brand new, and latest in design and technology. |  | ☐ Yes ☐ No | Insert details of goods offered, including specifications and brand/model offered if applicable
| Supplier must include full installation, acceptance testing, safety checks and commissioning of the system for clinical use as per the manufacturer’s recommended procedures. All the equipment and tools to be used in these steps shall be the responsibility of the supplier to provide. |  | ☐ Yes ☐ No | Insert details of goods offered, including specifications and brand/model offered if applicable
| The installation engineer/technician as well as the end-user should be trained and authorized by manufacturer to do the installation. |  | ☐ Yes ☐ No | Insert details of goods offered, including specifications and brand/model offered if applicable
| The staff training in operation and maintenance shall be provided |  | ☐ Yes ☐ No | Insert details of goods offered, including specifications and brand/model offered if applicable
| Supplier should deliver with the machines all operator manuals, service manuals, engineering schematics, and all documents and software media relevant to the machines |  | ☐ Yes ☐ No | Insert details of goods offered, including specifications and brand/model offered if applicable
| To submit a spare part pricelist with the part number valid for 7 years starting date after the warranty completion |  | ☐ Yes ☐ No | Insert details of goods offered, including specifications and brand/model offered if applicable

## Scoop Stretcher
Item Number | UNOPS minimum technical requirements | Qty | Is quotation compliant? Bidder to complete | Details of goods offered. Bidder to complete
16 | Scoop Stretcher | 1 | ☐ Yes ☐ No | Insert details of goods offered, including specifications and brand/model offered if applicable
| Name of Manufacturer |  | ☐ Yes ☐ No | Insert details of goods offered, including specifications and brand/model offered if applicable
| Model/ catalogue number |  | ☐ Yes ☐ No | Insert details of goods offered, including specifications and brand/model offered if applicable
| Country of Origin for the offered model |  | ☐ Yes ☐ No | Insert details of goods offered, including specifications and brand/model offered if applicable
| Equipment offered must be covered by at least a 2 years full warranty starting the date of installation and Final Acceptance |  | ☐ Yes ☐ No | Insert details of goods offered, including specifications and brand/model offered if applicable
| Valid EU CE or US FDA regulatory approval as Medical Devices |  | ☐ Yes ☐ No | Insert details of goods offered, including specifications and brand/model offered if applicable
Technical specifecation
1 | scoop stretcher has a structure that can be split vertically into two parts, with shaped ‘blades’ towards the center which can be brought together underneath a patient. The two halves are placed separately either side of the patient, and then brought together until securing clips at the top and bottom both engage. |  | ☐ Yes ☐ No | Insert details of goods offered, including specifications and brand/model offered if applicable
2 | Scoop stretchers reduce the chance of undesirable movement of injured areas during transfer of a trauma patient, as they maintain the patient in a supine alignment during transfer to a stretcher, vacuum mattress or long spine board. |  | ☐ Yes ☐ No | Insert details of goods offered, including specifications and brand/model offered if applicable
3 | Material Used: Aluminium |  | ☐ Yes ☐ No | Insert details of goods offered, including specifications and brand/model offered if applicable
4 | Length: 120cms (Folded) /166cms (Min) /201cms (Max) |  | ☐ Yes ☐ No | Insert details of goods offered, including specifications and brand/model offered if applicable
5 | Width: 43inches |  | ☐ Yes ☐ No | Insert details of goods offered, including specifications and brand/model offered if applicable
6 | Height: 4cms |  | ☐ Yes ☐ No | Insert details of goods offered, including specifications and brand/model offered if applicable
7 | Weight: 9.7kgs |  | ☐ Yes ☐ No | Insert details of goods offered, including specifications and brand/model offered if applicable
8 | Load Carrying Capacity: 159kgs |  | ☐ Yes ☐ No | Insert details of goods offered, including specifications and brand/model offered if applicable
| Compliant with IEC60601 or equivalent Built-in protections against over-voltage and over-current line conditions. |  | ☐ Yes ☐ No | Insert details of goods offered, including specifications and brand/model offered if applicable
| Safety and standards CE marked Or/& FDA approved for medical use |  | ☐ Yes ☐ No | Insert details of goods offered, including specifications and brand/model offered if applicable
| ISO 13485 or 9001 certification of the Manufacturer’s QMS, issued by EU Notified Bodies or by an IAF recognized/accredited Conformity Assessment Body |  | ☐ Yes ☐ No | Insert details of goods offered, including specifications and brand/model offered if applicable
| Copy of the above mentioned certificates shall be included in the offer |  | ☐ Yes ☐ No | Insert details of goods offered, including specifications and brand/model offered if applicable
| The estimated life span : 8 -10 years |  | ☐ Yes ☐ No | Insert details of goods offered, including specifications and brand/model offered if applicable
| The product to be supplied shall be new, unused and conform to the standards as specified in technical specifications. |  | ☐ Yes ☐ No | Insert details of goods offered, including specifications and brand/model offered if applicable
| Transport, handle and store all products and materials in accordance with the manufacturer’s recommendations and in a manner that prevents damage or deterioration or excessive distortion. |  | ☐ Yes ☐ No | Insert details of goods offered, including specifications and brand/model offered if applicable
| The equipment proposed shall be of highest quality and produced by well known manufacturers. The equipment shall carry the name and quality label of the manufacturer and fulfill the standards in force |  | ☐ Yes ☐ No | Insert details of goods offered, including specifications and brand/model offered if applicable
| Technical offers must include brochures, data sheets and technical complete technical specifications. |  | ☐ Yes ☐ No | Insert details of goods offered, including specifications and brand/model offered if applicable
| Upon delivery of the system, the supplier should show official documents showing the country of origin and the date of manufacturing the system as stated by the manufacturer, associated with the serial number |  | ☐ Yes ☐ No | Insert details of goods offered, including specifications and brand/model offered if applicable
| All equipment to be brand new, and latest in design and technology. |  | ☐ Yes ☐ No | Insert details of goods offered, including specifications and brand/model offered if applicable
| Supplier must include full installation, acceptance testing, safety checks and commissioning of the system for clinical use as per the manufacturer’s recommended procedures. All the equipment and tools to be used in these steps shall be the responsibility of the supplier to provide. |  | ☐ Yes ☐ No | Insert details of goods offered, including specifications and brand/model offered if applicable
| The installation engineer/technician as well as the end-user should be trained and authorized by manufacturer to do the installation. |  | ☐ Yes ☐ No | Insert details of goods offered, including specifications and brand/model offered if applicable
| The staff training in operation and maintenance shall be provided |  | ☐ Yes ☐ No | Insert details of goods offered, including specifications and brand/model offered if applicable
| Supplier should deliver with the machines all operator manuals, service manuals, engineering schematics, and all documents and software media relevant to the machines |  | ☐ Yes ☐ No | Insert details of goods offered, including specifications and brand/model offered if applicable
| To submit a spare part pricelist with the part number valid for 7 years starting date after the warranty completion |  | ☐ Yes ☐ No | Insert details of goods offered, including specifications and brand/model offered if applicable

## Nebulizer Machine
Item Number | UNOPS minimum technical requirements | Qty | Is quotation compliant? Bidder to complete | Details of goods offered. Bidder to complete
17 | Nebulizer Machine for Adults and Kids, Portable Ultrasonic Nebulizers Machine for Breathing Problems, Personal Cool Mist Steam Inhaler with 1 Set Accessory | 1 | ☐ Yes ☐ No | Insert details of goods offered, including specifications and brand/model offered if applicable
| Name of Manufacturer |  | ☐ Yes ☐ No | Insert details of goods offered, including specifications and brand/model offered if applicable
| Model/ catalogue number |  | ☐ Yes ☐ No | Insert details of goods offered, including specifications and brand/model offered if applicable
| Country of Origin for the offered model |  | ☐ Yes ☐ No | Insert details of goods offered, including specifications and brand/model offered if applicable
| Equipment offered must be covered by at least a 2 years full warranty starting the date of installation and Final Acceptance |  | ☐ Yes ☐ No | Insert details of goods offered, including specifications and brand/model offered if applicable
| Valid EU CE or US FDA regulatory approval as Medical Devices |  | ☐ Yes ☐ No | Insert details of goods offered, including specifications and brand/model offered if applicable
Technical specifecation
1 | FAST, EFFICIENT NEBULIZER TREATMENT |  | ☐ Yes ☐ No | Insert details of goods offered, including specifications and brand/model offered if applicable
1.a | the nebulizer should have high atomization rate, creates a tiny mist, the atomized particles are around 0.5-5μm, better to absorb and relieve respiratory symptoms. |  | ☐ Yes ☐ No | Insert details of goods offered, including specifications and brand/model offered if applicable
1.b | It should provide dependable efficient nebulization treatment. |  | ☐ Yes ☐ No | Insert details of goods offered, including specifications and brand/model offered if applicable
1.c | It should need about 10 minutes. |  | ☐ Yes ☐ No | Insert details of goods offered, including specifications and brand/model offered if applicable
2 | STABLE and LASTING LONG |  | ☐ Yes ☐ No | Insert details of goods offered, including specifications and brand/model offered if applicable
2.a | Use the traditional Jet nebulizer technology, high quality PVC material and unique design. |  | ☐ Yes ☐ No | Insert details of goods offered, including specifications and brand/model offered if applicable
2.b | It should have a good heat dissipation performance and strong power, produce micro mist stably and be used for a long time according to multiple tests. |  | ☐ Yes ☐ No | Insert details of goods offered, including specifications and brand/model offered if applicable
3 | ADJUSTABLE SPEED |  | ☐ Yes ☐ No | Insert details of goods offered, including specifications and brand/model offered if applicable
3.a | can adjust the atomization speed and amount according to the needs, It should be comfortable for Children's. |  | ☐ Yes ☐ No | Insert details of goods offered, including specifications and brand/model offered if applicable
3.b | Easy to operate, only need to rotate the liquid cup lid to adjust the speed and amount of nebulization. |  | ☐ Yes ☐ No | Insert details of goods offered, including specifications and brand/model offered if applicable
4 | For All People, this nebulizer should come with 2 masks and 1 mouthpiece for kids and adults, it should be used for, Kids and adults, men and women |  | ☐ Yes ☐ No | Insert details of goods offered, including specifications and brand/model offered if applicable
5 | A 220-240V, 50Hz single-phase electrical source |  | ☐ Yes ☐ No | Insert details of goods offered, including specifications and brand/model offered if applicable
| Electrical characteristics |  | ☐ Yes ☐ No | Insert details of goods offered, including specifications and brand/model offered if applicable
| A 220-240V, 50Hz single-phase electrical source |  | ☐ Yes ☐ No | Insert details of goods offered, including specifications and brand/model offered if applicable
| Compliant with IEC60601 or equivalent Built-in protections against over-voltage and over-current line conditions. |  | ☐ Yes ☐ No | Insert details of goods offered, including specifications and brand/model offered if applicable
| Safety and standards CE marked Or/& FDA approved for medical use |  | ☐ Yes ☐ No | Insert details of goods offered, including specifications and brand/model offered if applicable
| ISO 13485 or 9001 certification of the Manufacturer’s QMS, issued by EU Notified Bodies or by an IAF recognized/accredited Conformity Assessment Body |  | ☐ Yes ☐ No | Insert details of goods offered, including specifications and brand/model offered if applicable
| Copy of the above mentioned certificates shall be included in the offer |  | ☐ Yes ☐ No | Insert details of goods offered, including specifications and brand/model offered if applicable
| The estimated life span : 8 -10 years |  | ☐ Yes ☐ No | Insert details of goods offered, including specifications and brand/model offered if applicable
| The product to be supplied shall be new, unused and conform to the standards as specified in technical specifications. |  | ☐ Yes ☐ No | Insert details of goods offered, including specifications and brand/model offered if applicable
| Transport, handle and store all products and materials in accordance with the manufacturer’s recommendations and in a manner that prevents damage or deterioration or excessive distortion. |  | ☐ Yes ☐ No | Insert details of goods offered, including specifications and brand/model offered if applicable
| The equipment proposed shall be of highest quality and produced by well known manufacturers. The equipment shall carry the name and quality label of the manufacturer and fulfill the standards in force |  | ☐ Yes ☐ No | Insert details of goods offered, including specifications and brand/model offered if applicable
| Technical offers must include brochures, data sheets and technical complete technical specifications. |  | ☐ Yes ☐ No | Insert details of goods offered, including specifications and brand/model offered if applicable
| Upon delivery of the system, the supplier should show official documents showing the country of origin and the date of manufacturing the system as stated by the manufacturer, associated with the serial number |  | ☐ Yes ☐ No | Insert details of goods offered, including specifications and brand/model offered if applicable
| All equipment to be brand new, and latest in design and technology. |  | ☐ Yes ☐ No | Insert details of goods offered, including specifications and brand/model offered if applicable
| Supplier must include full installation, acceptance testing, safety checks and commissioning of the system for clinical use as per the manufacturer’s recommended procedures. All the equipment and tools to be used in these steps shall be the responsibility of the supplier to provide. |  | ☐ Yes ☐ No | Insert details of goods offered, including specifications and brand/model offered if applicable
| The installation engineer/technician as well as the end-user should be trained and authorized by manufacturer to do the installation. |  | ☐ Yes ☐ No | Insert details of goods offered, including specifications and brand/model offered if applicable
| The staff training in operation and maintenance shall be provided |  | ☐ Yes ☐ No | Insert details of goods offered, including specifications and brand/model offered if applicable
| Supplier should deliver with the machines all operator manuals, service manuals, engineering schematics, and all documents and software media relevant to the machines |  | ☐ Yes ☐ No | Insert details of goods offered, including specifications and brand/model offered if applicable
| To submit a spare part pricelist with the part number valid for 7 years starting date after the warranty completion |  | ☐ Yes ☐ No | Insert details of goods offered, including specifications and brand/model offered if applicable

## Defibrillator
Item Number | UNOPS minimum technical requirements | Qty | Is quotation compliant? Bidder to complete | Details of goods offered. Bidder to complete
18 | Defibrillator (AED, Manual) | 1 | ☐ Yes ☐ No | Insert details of goods offered, including specifications and brand/model offered if applicable
| Name of Manufacturer |  | ☐ Yes ☐ No | Insert details of goods offered, including specifications and brand/model offered if applicable
| Model/ catalogue number |  | ☐ Yes ☐ No | Insert details of goods offered, including specifications and brand/model offered if applicable
| Country of Origin for the offered model |  | ☐ Yes ☐ No | Insert details of goods offered, including specifications and brand/model offered if applicable
| Equipment offered must be covered by at least a 2 years full warranty starting the date of installation and Final Acceptance |  | ☐ Yes ☐ No | Insert details of goods offered, including specifications and brand/model offered if applicable
| Valid EU CE or US FDA regulatory approval as Medical Devices |  | ☐ Yes ☐ No | Insert details of goods offered, including specifications and brand/model offered if applicable
Technical specifecation
1 | Defibrillator for adult and pediatric patients, with ECG, printer, synchronized, AED function and bi-phasic, portable, AC and battery powered, with accessories. |  | ☐ Yes ☐ No | Insert details of goods offered, including specifications and brand/model offered if applicable
2 | Light and sturdy portable unit |  | ☐ Yes ☐ No | Insert details of goods offered, including specifications and brand/model offered if applicable
3 | Operation modes: Manual, Synchronized and AED |  | ☐ Yes ☐ No | Insert details of goods offered, including specifications and brand/model offered if applicable
4 | Monitoring function mode parameters, with standard alarms: a) ECG , b) HR |  | ☐ Yes ☐ No | Insert details of goods offered, including specifications and brand/model offered if applicable
5 | Colored LCD display, with intuitive controls and selectors Easy 1-2-3 utilization set up |  | ☐ Yes ☐ No | Insert details of goods offered, including specifications and brand/model offered if applicable
6 | Displayed information: HR, ECG waveform, source, and energy selected and given. |  | ☐ Yes ☐ No | Insert details of goods offered, including specifications and brand/model offered if applicable
7 | Bi-phasic defibrillation wave |  | ☐ Yes ☐ No | Insert details of goods offered, including specifications and brand/model offered if applicable
8 | Max. Energy output : ≥200 J |  | ☐ Yes ☐ No | Insert details of goods offered, including specifications and brand/model offered if applicable
9 | Discharge energy adjustable settings with multi step selector, from defibrillator body |  | ☐ Yes ☐ No | Insert details of goods offered, including specifications and brand/model offered if applicable
10 | Settable ECG synchronized discharges for cardio-version |  | ☐ Yes ☐ No | Insert details of goods offered, including specifications and brand/model offered if applicable
11 | Charging indication |  | ☐ Yes ☐ No | Insert details of goods offered, including specifications and brand/model offered if applicable
12 | Facility for self-test/check before usage and set up function |  | ☐ Yes ☐ No | Insert details of goods offered, including specifications and brand/model offered if applicable
13 | Built in print recorder with thermal head |  | ☐ Yes ☐ No | Insert details of goods offered, including specifications and brand/model offered if applicable
14 | ECG Source: Manually selected, paddles, leads: I, II, III |  | ☐ Yes ☐ No | Insert details of goods offered, including specifications and brand/model offered if applicable
15 | Supplied with accessories: |  | ☐ Yes ☐ No | Insert details of goods offered, including specifications and brand/model offered if applicable
15.a | ECG reusable patient cable with 3 leads, defibrillation protected | 1 | ☐ Yes ☐ No | Insert details of goods offered, including specifications and brand/model offered if applicable
15.b | set of 50 disposable ECG adhesive electrodes. | 3 | ☐ Yes ☐ No | Insert details of goods offered, including specifications and brand/model offered if applicable
15.c | complete sets of disposable patches (adult and pediatric) for semiautomatic mode, with related cable connection to the defibrillator. | 3 | ☐ Yes ☐ No | Insert details of goods offered, including specifications and brand/model offered if applicable
15.d | Set of five (5) rolls of thermal paper. |  | ☐ Yes ☐ No | Insert details of goods offered, including specifications and brand/model offered if applicable
15.e | set of reusable adult external paddles (apex-sternum) and related pediatric adaptorscompatible with the equipment | 1 | ☐ Yes ☐ No | Insert details of goods offered, including specifications and brand/model offered if applicable
16 | Internal rechargeable battery with Low battery visual alarm |  | ☐ Yes ☐ No | Insert details of goods offered, including specifications and brand/model offered if applicable
17 | Protection against harmful ingress of water and protection against electrical shock |  | ☐ Yes ☐ No | Insert details of goods offered, including specifications and brand/model offered if applicable
18 | A 220-240V, 50Hz single-phase electrical source |  | ☐ Yes ☐ No | Insert details of goods offered, including specifications and brand/model offered if applicable
19 | Built-in protections against over-voltage and over-current line conditions. |  | ☐ Yes ☐ No | Insert details of goods offered, including specifications and brand/model offered if applicable
20 | Rechargeable batteries |  | ☐ Yes ☐ No | Insert details of goods offered, including specifications and brand/model offered if applicable
21 | Automatic switch from electric-line mode to battery operating mode |  | ☐ Yes ☐ No | Insert details of goods offered, including specifications and brand/model offered if applicable
22 | Continuous monitoring working time in battery operating mode not less than 2 hours. |  | ☐ Yes ☐ No | Insert details of goods offered, including specifications and brand/model offered if applicable
23 | Integrated batteries charger. |  | ☐ Yes ☐ No | Insert details of goods offered, including specifications and brand/model offered if applicable
24 | Low battery visual alarm |  | ☐ Yes ☐ No | Insert details of goods offered, including specifications and brand/model offered if applicable
25 | 100% high capacity batteries with re-charging time not greater than 5 hours. |  | ☐ Yes ☐ No | Insert details of goods offered, including specifications and brand/model offered if applicable
| Electrical characteristics |  | ☐ Yes ☐ No | Insert details of goods offered, including specifications and brand/model offered if applicable
| A 220-240V, 50Hz single-phase electrical source |  | ☐ Yes ☐ No | Insert details of goods offered, including specifications and brand/model offered if applicable
| Compliant with IEC60601 or equivalent Built-in protections against over-voltage and over-current line conditions. |  | ☐ Yes ☐ No | Insert details of goods offered, including specifications and brand/model offered if applicable
| Safety and standards CE marked Or/& FDA approved for medical use |  | ☐ Yes ☐ No | Insert details of goods offered, including specifications and brand/model offered if applicable
| ISO 13485 or 9001 certification of the Manufacturer’s QMS, issued by EU Notified Bodies or by an IAF recognized/accredited Conformity Assessment Body |  | ☐ Yes ☐ No | Insert details of goods offered, including specifications and brand/model offered if applicable
| Copy of the above mentioned certificates shall be included in the offer |  | ☐ Yes ☐ No | Insert details of goods offered, including specifications and brand/model offered if applicable
| The estimated life span : 8 -10 years |  | ☐ Yes ☐ No | Insert details of goods offered, including specifications and brand/model offered if applicable
| The product to be supplied shall be new, unused and conform to the standards as specified in technical specifications. |  | ☐ Yes ☐ No | Insert details of goods offered, including specifications and brand/model offered if applicable
| Transport, handle and store all products and materials in accordance with the manufacturer’s recommendations and in a manner that prevents damage or deterioration or excessive distortion. |  | ☐ Yes ☐ No | Insert details of goods offered, including specifications and brand/model offered if applicable
| The equipment proposed shall be of highest quality and produced by well known manufacturers. The equipment shall carry the name and quality label of the manufacturer and fulfill the standards in force |  | ☐ Yes ☐ No | Insert details of goods offered, including specifications and brand/model offered if applicable
| Technical offers must include brochures, data sheets and technical complete technical specifications. |  | ☐ Yes ☐ No | Insert details of goods offered, including specifications and brand/model offered if applicable
| Upon delivery of the system, the supplier should show official documents showing the country of origin and the date of manufacturing the system as stated by the manufacturer, associated with the serial number |  | ☐ Yes ☐ No | Insert details of goods offered, including specifications and brand/model offered if applicable
| All equipment to be brand new, and latest in design and technology. |  | ☐ Yes ☐ No | Insert details of goods offered, including specifications and brand/model offered if applicable
| Supplier must include full installation, acceptance testing, safety checks and commissioning of the system for clinical use as per the manufacturer’s recommended procedures. All the equipment and tools to be used in these steps shall be the responsibility of the supplier to provide. |  | ☐ Yes ☐ No | Insert details of goods offered, including specifications and brand/model offered if applicable
| The installation engineer/technician as well as the end-user should be trained and authorized by manufacturer to do the installation. |  | ☐ Yes ☐ No | Insert details of goods offered, including specifications and brand/model offered if applicable
| The staff training in operation and maintenance shall be provided |  | ☐ Yes ☐ No | Insert details of goods offered, including specifications and brand/model offered if applicable
| Supplier should deliver with the machines all operator manuals, service manuals, engineering schematics, and all documents and software media relevant to the machines |  | ☐ Yes ☐ No | Insert details of goods offered, including specifications and brand/model offered if applicable
| To submit a spare part pricelist with the part number valid for 7 years starting date after the warranty completion |  | ☐ Yes ☐ No | Insert details of goods offered, including specifications and brand/model offered if applicable

## Examination Light
Item Number | UNOPS minimum technical requirements | Qty | Is quotation compliant? Bidder to complete | Details of goods offered. Bidder to complete
19 | Examination Light | 1 | ☐ Yes ☐ No | Insert details of goods offered, including specifications and brand/model offered if applicable
| Name of Manufacturer |  | ☐ Yes ☐ No | Insert details of goods offered, including specifications and brand/model offered if applicable
| Model/ catalogue number |  | ☐ Yes ☐ No | Insert details of goods offered, including specifications and brand/model offered if applicable
| Country of Origin for the offered model |  | ☐ Yes ☐ No | Insert details of goods offered, including specifications and brand/model offered if applicable
| Equipment offered must be covered by at least a 2 years full warranty starting the date of installation and Final Acceptance |  | ☐ Yes ☐ No | Insert details of goods offered, including specifications and brand/model offered if applicable
| Valid EU CE or US FDA regulatory approval as Medical Devices |  | ☐ Yes ☐ No | Insert details of goods offered, including specifications and brand/model offered if applicable
Technical specifecation
1 | A Single, mobile light head configuration. Perfect combination of intense light output and cool operation in a compact design. |  | ☐ Yes ☐ No | Insert details of goods offered, including specifications and brand/model offered if applicable
2 | Type: Mobile |  | ☐ Yes ☐ No | Insert details of goods offered, including specifications and brand/model offered if applicable
3 | Shall be LED technology to generate a cool and shadow-less light |  | ☐ Yes ☐ No | Insert details of goods offered, including specifications and brand/model offered if applicable
4 | Stable base with 4 casters (with brakes) |  | ☐ Yes ☐ No | Insert details of goods offered, including specifications and brand/model offered if applicable
5 | Luminance at 1m: 40,000 lux (minimum) |  | ☐ Yes ☐ No | Insert details of goods offered, including specifications and brand/model offered if applicable
6 | Light Intensity: adjustable from 50% to 100% of maximum output |  | ☐ Yes ☐ No | Insert details of goods offered, including specifications and brand/model offered if applicable
7 | Color temperature: 4,200 K approximately |  | ☐ Yes ☐ No | Insert details of goods offered, including specifications and brand/model offered if applicable
8 | Rotation: 180 ̊ |  | ☐ Yes ☐ No | Insert details of goods offered, including specifications and brand/model offered if applicable
9 | Control unit: The unit shall include an integrated control unit. |  | ☐ Yes ☐ No | Insert details of goods offered, including specifications and brand/model offered if applicable
10 | Light head housing: Shall be sealed, dust and fracture proof |  | ☐ Yes ☐ No | Insert details of goods offered, including specifications and brand/model offered if applicable
11 | The light head shall have a disinfectable positioning handle |  | ☐ Yes ☐ No | Insert details of goods offered, including specifications and brand/model offered if applicable
12 | All surfaces shall be resistant to disinfectants. |  | ☐ Yes ☐ No | Insert details of goods offered, including specifications and brand/model offered if applicable
13 | In-built Rechargeable battery |  | ☐ Yes ☐ No | Insert details of goods offered, including specifications and brand/model offered if applicable
14 | A 220-240V, 50Hz single-phase electrical source |  | ☐ Yes ☐ No | Insert details of goods offered, including specifications and brand/model offered if applicable
15 | Built-in protections against over-voltage and over-current line conditions. |  | ☐ Yes ☐ No | Insert details of goods offered, including specifications and brand/model offered if applicable
| Electrical characteristics |  | ☐ Yes ☐ No | Insert details of goods offered, including specifications and brand/model offered if applicable
| A 220-240V, 50Hz single-phase electrical source |  | ☐ Yes ☐ No | Insert details of goods offered, including specifications and brand/model offered if applicable
| Compliant with IEC60601 or equivalent Built-in protections against over-voltage and over-current line conditions. |  | ☐ Yes ☐ No | Insert details of goods offered, including specifications and brand/model offered if applicable
| Safety and standards CE marked Or/& FDA approved for medical use |  | ☐ Yes ☐ No | Insert details of goods offered, including specifications and brand/model offered if applicable
| ISO 13485 or 9001 certification of the Manufacturer’s QMS, issued by EU Notified Bodies or by an IAF recognized/accredited Conformity Assessment Body |  | ☐ Yes ☐ No | Insert details of goods offered, including specifications and brand/model offered if applicable
| Copy of the above mentioned certificates shall be included in the offer |  | ☐ Yes ☐ No | Insert details of goods offered, including specifications and brand/model offered if applicable
| The estimated life span : 8 -10 years |  | ☐ Yes ☐ No | Insert details of goods offered, including specifications and brand/model offered if applicable
| The product to be supplied shall be new, unused and conform to the standards as specified in technical specifications. |  | ☐ Yes ☐ No | Insert details of goods offered, including specifications and brand/model offered if applicable
| Transport, handle and store all products and materials in accordance with the manufacturer’s recommendations and in a manner that prevents damage or deterioration or excessive distortion. |  | ☐ Yes ☐ No | Insert details of goods offered, including specifications and brand/model offered if applicable
| The equipment proposed shall be of highest quality and produced by well known manufacturers. The equipment shall carry the name and quality label of the manufacturer and fulfill the standards in force |  | ☐ Yes ☐ No | Insert details of goods offered, including specifications and brand/model offered if applicable
| Technical offers must include brochures, data sheets and technical complete technical specifications. |  | ☐ Yes ☐ No | Insert details of goods offered, including specifications and brand/model offered if applicable
| Upon delivery of the system, the supplier should show official documents showing the country of origin and the date of manufacturing the system as stated by the manufacturer, associated with the serial number |  | ☐ Yes ☐ No | Insert details of goods offered, including specifications and brand/model offered if applicable
| All equipment to be brand new, and latest in design and technology. |  | ☐ Yes ☐ No | Insert details of goods offered, including specifications and brand/model offered if applicable
| Supplier must include full installation, acceptance testing, safety checks and commissioning of the system for clinical use as per the manufacturer’s recommended procedures. All the equipment and tools to be used in these steps shall be the responsibility of the supplier to provide. |  | ☐ Yes ☐ No | Insert details of goods offered, including specifications and brand/model offered if applicable
| The installation engineer/technician as well as the end-user should be trained and authorized by manufacturer to do the installation. |  | ☐ Yes ☐ No | Insert details of goods offered, including specifications and brand/model offered if applicable
| The staff training in operation and maintenance shall be provided |  | ☐ Yes ☐ No | Insert details of goods offered, including specifications and brand/model offered if applicable
| Supplier should deliver with the machines all operator manuals, service manuals, engineering schematics, and all documents and software media relevant to the machines |  | ☐ Yes ☐ No | Insert details of goods offered, including specifications and brand/model offered if applicable
| To submit a spare part pricelist with the part number valid for 7 years starting date after the warranty completion |  | ☐ Yes ☐ No | Insert details of goods offered, including specifications and brand/model offered if applicable

## Shoulder Immobilizer
Item Number | UNOPS minimum technical requirements | Qty | Is quotation compliant? Bidder to complete | Details of goods offered. Bidder to complete
20 | Shoulder Immobilizer | 4 | ☐ Yes ☐ No | Insert details of goods offered, including specifications and brand/model offered if applicable
| Name of Manufacturer |  | ☐ Yes ☐ No | Insert details of goods offered, including specifications and brand/model offered if applicable
| Model/ catalogue number |  | ☐ Yes ☐ No | Insert details of goods offered, including specifications and brand/model offered if applicable
| Country of Origin for the offered model |  | ☐ Yes ☐ No | Insert details of goods offered, including specifications and brand/model offered if applicable
| Equipment offered must be covered by at least a 2 years full warranty starting the date of installation and Final Acceptance |  | ☐ Yes ☐ No | Insert details of goods offered, including specifications and brand/model offered if applicable
| Valid EU CE or US FDA regulatory approval as Medical Devices |  | ☐ Yes ☐ No | Insert details of goods offered, including specifications and brand/model offered if applicable
Technical specifecation
1 | Arm: Left or Right |  | ☐ Yes ☐ No | Insert details of goods offered, including specifications and brand/model offered if applicable
2 | Size(s): Universal |  | ☐ Yes ☐ No | Insert details of goods offered, including specifications and brand/model offered if applicable
3 | Shoulder Immobilizer features a soft padded shoulder strap that provides exceptional comfort. |  | ☐ Yes ☐ No | Insert details of goods offered, including specifications and brand/model offered if applicable
4 | The soft padded waist strap restricts abduction and external rotation of the shoulder. |  | ☐ Yes ☐ No | Insert details of goods offered, including specifications and brand/model offered if applicable
5 | The shoulder and waist strap are also made from a material that provides greater durability and resistance to stretching. |  | ☐ Yes ☐ No | Insert details of goods offered, including specifications and brand/model offered if applicable
6 | The material used in the construction of the envelope on this shoulder immobilizer is durable, yet comfortable and breathes well. |  | ☐ Yes ☐ No | Insert details of goods offered, including specifications and brand/model offered if applicable
7 | The single plastic ring above the hand allows for easy application of the shoulder strap. |  | ☐ Yes ☐ No | Insert details of goods offered, including specifications and brand/model offered if applicable
8 | Bilateral design fits the right or left shoulder. |  | ☐ Yes ☐ No | Insert details of goods offered, including specifications and brand/model offered if applicable
9 | Features: |  | ☐ Yes ☐ No | Insert details of goods offered, including specifications and brand/model offered if applicable
9.a | Soft padded shoulder strap: Comfortably distributes weight on healthy shoulder. |  | ☐ Yes ☐ No | Insert details of goods offered, including specifications and brand/model offered if applicable
9.b | Soft padded waist strap: Restricts abduction and external rotation of the shoulder. |  | ☐ Yes ☐ No | Insert details of goods offered, including specifications and brand/model offered if applicable
9.c | Single plastic ring above hand: Allows for easier application of shoulder strap. |  | ☐ Yes ☐ No | Insert details of goods offered, including specifications and brand/model offered if applicable
10 | Indications: |  | ☐ Yes ☐ No | Insert details of goods offered, including specifications and brand/model offered if applicable
10.a | Arthroscopic shoulder repairs |  | ☐ Yes ☐ No | Insert details of goods offered, including specifications and brand/model offered if applicable
10.b | Shoulder instability |  | ☐ Yes ☐ No | Insert details of goods offered, including specifications and brand/model offered if applicable
10.c | Soft tissue shoulder sprains or strains |  | ☐ Yes ☐ No | Insert details of goods offered, including specifications and brand/model offered if applicable
| Compliant with IEC60601 or equivalent Built-in protections against over-voltage and over-current line conditions. |  | ☐ Yes ☐ No | Insert details of goods offered, including specifications and brand/model offered if applicable
| Safety and standards CE marked Or/& FDA approved for medical use |  | ☐ Yes ☐ No | Insert details of goods offered, including specifications and brand/model offered if applicable
| ISO 13485 or 9001 certification of the Manufacturer’s QMS, issued by EU Notified Bodies or by an IAF recognized/accredited Conformity Assessment Body |  | ☐ Yes ☐ No | Insert details of goods offered, including specifications and brand/model offered if applicable
| Copy of the above mentioned certificates shall be included in the offer |  | ☐ Yes ☐ No | Insert details of goods offered, including specifications and brand/model offered if applicable
| The estimated life span : 8 -10 years |  | ☐ Yes ☐ No | Insert details of goods offered, including specifications and brand/model offered if applicable
| The product to be supplied shall be new, unused and conform to the standards as specified in technical specifications. |  | ☐ Yes ☐ No | Insert details of goods offered, including specifications and brand/model offered if applicable
| Transport, handle and store all products and materials in accordance with the manufacturer’s recommendations and in a manner that prevents damage or deterioration or excessive distortion. |  | ☐ Yes ☐ No | Insert details of goods offered, including specifications and brand/model offered if applicable
| The equipment proposed shall be of highest quality and produced by well known manufacturers. The equipment shall carry the name and quality label of the manufacturer and fulfill the standards in force |  | ☐ Yes ☐ No | Insert details of goods offered, including specifications and brand/model offered if applicable
| Technical offers must include brochures, data sheets and technical complete technical specifications. |  | ☐ Yes ☐ No | Insert details of goods offered, including specifications and brand/model offered if applicable
| Upon delivery of the system, the supplier should show official documents showing the country of origin and the date of manufacturing the system as stated by the manufacturer, associated with the serial number |  | ☐ Yes ☐ No | Insert details of goods offered, including specifications and brand/model offered if applicable
| All equipment to be brand new, and latest in design and technology. |  | ☐ Yes ☐ No | Insert details of goods offered, including specifications and brand/model offered if applicable
| Supplier must include full installation, acceptance testing, safety checks and commissioning of the system for clinical use as per the manufacturer’s recommended procedures. All the equipment and tools to be used in these steps shall be the responsibility of the supplier to provide. |  | ☐ Yes ☐ No | Insert details of goods offered, including specifications and brand/model offered if applicable
| The installation engineer/technician as well as the end-user should be trained and authorized by manufacturer to do the installation. |  | ☐ Yes ☐ No | Insert details of goods offered, including specifications and brand/model offered if applicable
| The staff training in operation and maintenance shall be provided |  | ☐ Yes ☐ No | Insert details of goods offered, including specifications and brand/model offered if applicable
| Supplier should deliver with the machines all operator manuals, service manuals, engineering schematics, and all documents and software media relevant to the machines |  | ☐ Yes ☐ No | Insert details of goods offered, including specifications and brand/model offered if applicable
| To submit a spare part pricelist with the part number valid for 7 years starting date after the warranty completion |  | ☐ Yes ☐ No | Insert details of goods offered, including specifications and brand/model offered if applicable

## Blood draw chair
Item Number | UNOPS minimum technical requirements | Qty | Is quotation compliant? Bidder to complete | Details of goods offered. Bidder to complete
21 | Blood draw chair | 1 | ☐ Yes ☐ No | Insert details of goods offered, including specifications and brand/model offered if applicable
| Name of Manufacturer |  | ☐ Yes ☐ No | Insert details of goods offered, including specifications and brand/model offered if applicable
| Model/ catalogue number |  | ☐ Yes ☐ No | Insert details of goods offered, including specifications and brand/model offered if applicable
| Country of Origin for the offered model |  | ☐ Yes ☐ No | Insert details of goods offered, including specifications and brand/model offered if applicable
| Equipment offered must be covered by at least a 2 years full warranty starting the date of installation and Final Acceptance |  | ☐ Yes ☐ No | Insert details of goods offered, including specifications and brand/model offered if applicable
| Valid EU CE or US FDA regulatory approval as Medical Devices |  | ☐ Yes ☐ No | Insert details of goods offered, including specifications and brand/model offered if applicable
Technical specifecation
1 | ★Durable Frame Structure - Weight capacity is up to 400Lbs. The square tubular frame of this Blood Draw chair is made from heavy-duty steel and welded for maximum strength to ensure long-term durability and use for years to come. |  | ☐ Yes ☐ No | Insert details of goods offered, including specifications and brand/model offered if applicable
2 | ★Comfortable Upholstered Blood Draw Chair - Measuring 35" H x 18" L x 29" W. Suitable for various types of patients. The flip arm, armrests, arched backrest and the contoured seat of this blood drawing chair are all covered with a generous 2" thick layer of padding, offering patients a more comfortable blood drawing experience. |  | ☐ Yes ☐ No | Insert details of goods offered, including specifications and brand/model offered if applicable
3 | ★Adjustable Height and Depth Flip Armrest - This function makes our blood draw chair can accommodate all patients and can be locked into the correct position for patient safety and stability. This armrest also allows easier patient access when the medical practitioner has to draw blood or take one’s blood pressure. |  | ☐ Yes ☐ No | Insert details of goods offered, including specifications and brand/model offered if applicable
4 | ★Easy Clean and Widespread in Medical - This chair is upholstered with easy-clean vinyl, allowing for the cleanest possible environment. Ideal for the Blood pressure test, Phlebotomists and IV Starts, Doctors, Nurses, and Clinical Staff. |  | ☐ Yes ☐ No | Insert details of goods offered, including specifications and brand/model offered if applicable
| Safety and standards CE marked Or/& FDA approved for medical use |  | ☐ Yes ☐ No | Insert details of goods offered, including specifications and brand/model offered if applicable
| ISO 13485 or 9001 certification of the Manufacturer’s QMS, issued by EU Notified Bodies or by an IAF recognized/accredited Conformity Assessment Body |  | ☐ Yes ☐ No | Insert details of goods offered, including specifications and brand/model offered if applicable
| Copy of the above mentioned certificates shall be included in the offer |  | ☐ Yes ☐ No | Insert details of goods offered, including specifications and brand/model offered if applicable
| The estimated life span : 8 -10 years |  | ☐ Yes ☐ No | Insert details of goods offered, including specifications and brand/model offered if applicable
| The product to be supplied shall be new, unused and conform to the standards as specified in technical specifications. |  | ☐ Yes ☐ No | Insert details of goods offered, including specifications and brand/model offered if applicable
| Transport, handle and store all products and materials in accordance with the manufacturer’s recommendations and in a manner that prevents damage or deterioration or excessive distortion. |  | ☐ Yes ☐ No | Insert details of goods offered, including specifications and brand/model offered if applicable
| The equipment proposed shall be of highest quality and produced by well known manufacturers. The equipment shall carry the name and quality label of the manufacturer and fulfill the standards in force |  | ☐ Yes ☐ No | Insert details of goods offered, including specifications and brand/model offered if applicable
| Technical offers must include brochures, data sheets and technical complete technical specifications. |  | ☐ Yes ☐ No | Insert details of goods offered, including specifications and brand/model offered if applicable
| Upon delivery of the system, the supplier should show official documents showing the country of origin and the date of manufacturing the system as stated by the manufacturer, associated with the serial number |  | ☐ Yes ☐ No | Insert details of goods offered, including specifications and brand/model offered if applicable
| All equipment to be brand new, and latest in design and technology. |  | ☐ Yes ☐ No | Insert details of goods offered, including specifications and brand/model offered if applicable
| Supplier must include full installation, acceptance testing, safety checks and commissioning of the system for clinical use as per the manufacturer’s recommended procedures. All the equipment and tools to be used in these steps shall be the responsibility of the supplier to provide. |  | ☐ Yes ☐ No | Insert details of goods offered, including specifications and brand/model offered if applicable
| The installation engineer/technician as well as the end-user should be trained and authorized by manufacturer to do the installation. |  | ☐ Yes ☐ No | Insert details of goods offered, including specifications and brand/model offered if applicable
| The staff training in operation and maintenance shall be provided |  | ☐ Yes ☐ No | Insert details of goods offered, including specifications and brand/model offered if applicable
| Supplier should deliver with the machines all operator manuals, service manuals, engineering schematics, and all documents and software media relevant to the machines |  | ☐ Yes ☐ No | Insert details of goods offered, including specifications and brand/model offered if applicable
| To submit a spare part pricelist with the part number valid for 7 years starting date after the warranty completion |  | ☐ Yes ☐ No | Insert details of goods offered, including specifications and brand/model offered if applicable

## Doctor Examination Stool
Item Number | UNOPS minimum technical requirements | Qty | Is quotation compliant? Bidder to complete | Details of goods offered. Bidder to complete
22 | Doctor examination stool | 1 | ☐ Yes ☐ No | Insert details of goods offered, including specifications and brand/model offered if applicable
| Name of Manufacturer |  | ☐ Yes ☐ No | Insert details of goods offered, including specifications and brand/model offered if applicable
| Model/ catalogue number |  | ☐ Yes ☐ No | Insert details of goods offered, including specifications and brand/model offered if applicable
| Country of Origin for the offered model |  | ☐ Yes ☐ No | Insert details of goods offered, including specifications and brand/model offered if applicable
| Equipment offered must be covered by at least a 2 years full warranty starting the date of installation and Final Acceptance |  | ☐ Yes ☐ No | Insert details of goods offered, including specifications and brand/model offered if applicable
| Valid EU CE or US FDA regulatory approval as Medical Devices |  | ☐ Yes ☐ No | Insert details of goods offered, including specifications and brand/model offered if applicable
Technical specifecation
1 | Doctor examination stool with the following specs shall be included: |  | ☐ Yes ☐ No | Insert details of goods offered, including specifications and brand/model offered if applicable
2 | Same color as the base unit |  | ☐ Yes ☐ No | Insert details of goods offered, including specifications and brand/model offered if applicable
3 | The stool shall provide unlimited (all direction) mobility |  | ☐ Yes ☐ No | Insert details of goods offered, including specifications and brand/model offered if applicable
4 | Wide castor base to provide sturdy and stable support |  | ☐ Yes ☐ No | Insert details of goods offered, including specifications and brand/model offered if applicable
5 | Thick cushioned sitting platform and back support covered with durable washable vinyl cover (specify all available colors) |  | ☐ Yes ☐ No | Insert details of goods offered, including specifications and brand/model offered if applicable
6 | Sitting platform 360o rotation capability in both directions |  | ☐ Yes ☐ No | Insert details of goods offered, including specifications and brand/model offered if applicable
7 | Lever controlled (under seat) pneumatic column elevation |  | ☐ Yes ☐ No | Insert details of goods offered, including specifications and brand/model offered if applicable
8 | Adjustable height from ~ 50 to 65 cm from floor level |  | ☐ Yes ☐ No | Insert details of goods offered, including specifications and brand/model offered if applicable
| Compliant with IEC60601 or equivalent Built-in protections against over-voltage and over-current line conditions. |  | ☐ Yes ☐ No | Insert details of goods offered, including specifications and brand/model offered if applicable
| Safety and standards CE marked Or/& FDA approved for medical use |  | ☐ Yes ☐ No | Insert details of goods offered, including specifications and brand/model offered if applicable
| ISO 13485 or 9001 certification of the Manufacturer’s QMS, issued by EU Notified Bodies or by an IAF recognized/accredited Conformity Assessment Body |  | ☐ Yes ☐ No | Insert details of goods offered, including specifications and brand/model offered if applicable
| Copy of the above mentioned certificates shall be included in the offer |  | ☐ Yes ☐ No | Insert details of goods offered, including specifications and brand/model offered if applicable
| The estimated life span : 8 -10 years |  | ☐ Yes ☐ No | Insert details of goods offered, including specifications and brand/model offered if applicable
| The product to be supplied shall be new, unused and conform to the standards as specified in technical specifications. |  | ☐ Yes ☐ No | Insert details of goods offered, including specifications and brand/model offered if applicable
| Transport, handle and store all products and materials in accordance with the manufacturer’s recommendations and in a manner that prevents damage or deterioration or excessive distortion. |  | ☐ Yes ☐ No | Insert details of goods offered, including specifications and brand/model offered if applicable
| The equipment proposed shall be of highest quality and produced by well known manufacturers. The equipment shall carry the name and quality label of the manufacturer and fulfill the standards in force |  | ☐ Yes ☐ No | Insert details of goods offered, including specifications and brand/model offered if applicable
| Technical offers must include brochures, data sheets and technical complete technical specifications. |  | ☐ Yes ☐ No | Insert details of goods offered, including specifications and brand/model offered if applicable
| Upon delivery of the system, the supplier should show official documents showing the country of origin and the date of manufacturing the system as stated by the manufacturer, associated with the serial number |  | ☐ Yes ☐ No | Insert details of goods offered, including specifications and brand/model offered if applicable
| All equipment to be brand new, and latest in design and technology. |  | ☐ Yes ☐ No | Insert details of goods offered, including specifications and brand/model offered if applicable
| Supplier must include full installation, acceptance testing, safety checks and commissioning of the system for clinical use as per the manufacturer’s recommended procedures. All the equipment and tools to be used in these steps shall be the responsibility of the supplier to provide. |  | ☐ Yes ☐ No | Insert details of goods offered, including specifications and brand/model offered if applicable
| The installation engineer/technician as well as the end-user should be trained and authorized by manufacturer to do the installation. |  | ☐ Yes ☐ No | Insert details of goods offered, including specifications and brand/model offered if applicable
| The staff training in operation and maintenance shall be provided |  | ☐ Yes ☐ No | Insert details of goods offered, including specifications and brand/model offered if applicable
| Supplier should deliver with the machines all operator manuals, service manuals, engineering schematics, and all documents and software media relevant to the machines |  | ☐ Yes ☐ No | Insert details of goods offered, including specifications and brand/model offered if applicable
| To submit a spare part pricelist with the part number valid for 7 years starting date after the warranty completion |  | ☐ Yes ☐ No | Insert details of goods offered, including specifications and brand/model offered if applicable

## Body Weight Scales and Height
Item Number | UNOPS minimum technical requirements | Qty | Is quotation compliant? Bidder to complete | Details of goods offered. Bidder to complete
23 | Body Weight Scales and Height | 1 | ☐ Yes ☐ No | Insert details of goods offered, including specifications and brand/model offered if applicable
| Name of Manufacturer |  | ☐ Yes ☐ No | Insert details of goods offered, including specifications and brand/model offered if applicable
| Model/ catalogue number |  | ☐ Yes ☐ No | Insert details of goods offered, including specifications and brand/model offered if applicable
| Country of Origin for the offered model |  | ☐ Yes ☐ No | Insert details of goods offered, including specifications and brand/model offered if applicable
| Equipment offered must be covered by at least a 2 years full warranty starting the date of installation and Final Acceptance |  | ☐ Yes ☐ No | Insert details of goods offered, including specifications and brand/model offered if applicable
| Valid EU CE or US FDA regulatory approval as Medical Devices |  | ☐ Yes ☐ No | Insert details of goods offered, including specifications and brand/model offered if applicable
Technical specifecation
1 | This weight and height scale has two functions, the body weight and height measuring. |  | ☐ Yes ☐ No | Insert details of goods offered, including specifications and brand/model offered if applicable
2 | Display Type: Analog |  | ☐ Yes ☐ No | Insert details of goods offered, including specifications and brand/model offered if applicable
3 | Function: Weighing Scale |  | ☐ Yes ☐ No | Insert details of goods offered, including specifications and brand/model offered if applicable
4 | Structure: Electronic Scale |  | ☐ Yes ☐ No | Insert details of goods offered, including specifications and brand/model offered if applicable
5 | Shape: Square |  | ☐ Yes ☐ No | Insert details of goods offered, including specifications and brand/model offered if applicable
6 | Maximum Weight: 120kg |  | ☐ Yes ☐ No | Insert details of goods offered, including specifications and brand/model offered if applicable
7 | Measuring Range: 70-190cm |  | ☐ Yes ☐ No | Insert details of goods offered, including specifications and brand/model offered if applicable
8 | Min. Division: 0.5cm |  | ☐ Yes ☐ No | Insert details of goods offered, including specifications and brand/model offered if applicable
9 | Tolerance: +/- 0.5cm |  | ☐ Yes ☐ No | Insert details of goods offered, including specifications and brand/model offered if applicable
10 | Size of Platform (L* W): 280*380 mm |  | ☐ Yes ☐ No | Insert details of goods offered, including specifications and brand/model offered if applicable
11 | Minimum Scale: 0.5kg |  | ☐ Yes ☐ No | Insert details of goods offered, including specifications and brand/model offered if applicable
| Electrical characteristics |  | ☐ Yes ☐ No | Insert details of goods offered, including specifications and brand/model offered if applicable
| A 220-240V, 50Hz single-phase electrical source |  | ☐ Yes ☐ No | Insert details of goods offered, including specifications and brand/model offered if applicable
| Compliant with IEC60601 or equivalent Built-in protections against over-voltage and over-current line conditions. |  | ☐ Yes ☐ No | Insert details of goods offered, including specifications and brand/model offered if applicable
| Safety and standards CE marked Or/& FDA approved for medical use |  | ☐ Yes ☐ No | Insert details of goods offered, including specifications and brand/model offered if applicable
| ISO 13485 or 9001 certification of the Manufacturer’s QMS, issued by EU Notified Bodies or by an IAF recognized/accredited Conformity Assessment Body |  | ☐ Yes ☐ No | Insert details of goods offered, including specifications and brand/model offered if applicable
| Copy of the above mentioned certificates shall be included in the offer |  | ☐ Yes ☐ No | Insert details of goods offered, including specifications and brand/model offered if applicable
| The estimated life span : 8 -10 years |  | ☐ Yes ☐ No | Insert details of goods offered, including specifications and brand/model offered if applicable
| The product to be supplied shall be new, unused and conform to the standards as specified in technical specifications. |  | ☐ Yes ☐ No | Insert details of goods offered, including specifications and brand/model offered if applicable
| Transport, handle and store all products and materials in accordance with the manufacturer’s recommendations and in a manner that prevents damage or deterioration or excessive distortion. |  | ☐ Yes ☐ No | Insert details of goods offered, including specifications and brand/model offered if applicable
| The equipment proposed shall be of highest quality and produced by well known manufacturers. The equipment shall carry the name and quality label of the manufacturer and fulfill the standards in force |  | ☐ Yes ☐ No | Insert details of goods offered, including specifications and brand/model offered if applicable
| Technical offers must include brochures, data sheets and technical complete technical specifications. |  | ☐ Yes ☐ No | Insert details of goods offered, including specifications and brand/model offered if applicable
| Upon delivery of the system, the supplier should show official documents showing the country of origin and the date of manufacturing the system as stated by the manufacturer, associated with the serial number |  | ☐ Yes ☐ No | Insert details of goods offered, including specifications and brand/model offered if applicable
| All equipment to be brand new, and latest in design and technology. |  | ☐ Yes ☐ No | Insert details of goods offered, including specifications and brand/model offered if applicable
| Supplier must include full installation, acceptance testing, safety checks and commissioning of the system for clinical use as per the manufacturer’s recommended procedures. All the equipment and tools to be used in these steps shall be the responsibility of the supplier to provide. |  | ☐ Yes ☐ No | Insert details of goods offered, including specifications and brand/model offered if applicable
| The installation engineer/technician as well as the end-user should be trained and authorized by manufacturer to do the installation. |  | ☐ Yes ☐ No | Insert details of goods offered, including specifications and brand/model offered if applicable
| The staff training in operation and maintenance shall be provided |  | ☐ Yes ☐ No | Insert details of goods offered, including specifications and brand/model offered if applicable
| Supplier should deliver with the machines all operator manuals, service manuals, engineering schematics, and all documents and software media relevant to the machines |  | ☐ Yes ☐ No | Insert details of goods offered, including specifications and brand/model offered if applicable
| To submit a spare part pricelist with the part number valid for 7 years starting date after the warranty completion |  | ☐ Yes ☐ No | Insert details of goods offered, including specifications and brand/model offered if applicable

## Wheelchair
Item Number | UNOPS minimum technical requirements | Qty | Is quotation compliant? Bidder to complete | Details of goods offered. Bidder to complete
24 | Wheelchair | 1 | ☐ Yes ☐ No | Insert details of goods offered, including specifications and brand/model offered if applicable
| Name of Manufacturer |  | ☐ Yes ☐ No | Insert details of goods offered, including specifications and brand/model offered if applicable
| Model/ catalogue number |  | ☐ Yes ☐ No | Insert details of goods offered, including specifications and brand/model offered if applicable
| Country of Origin for the offered model |  | ☐ Yes ☐ No | Insert details of goods offered, including specifications and brand/model offered if applicable
| Equipment offered must be covered by at least a 2 years full warranty starting the date of installation and Final Acceptance |  | ☐ Yes ☐ No | Insert details of goods offered, including specifications and brand/model offered if applicable
| Valid EU CE or US FDA regulatory approval as Medical Devices |  | ☐ Yes ☐ No | Insert details of goods offered, including specifications and brand/model offered if applicable
Technical specifecation
1 | Basic Foldable Wheelchair for adult |  | ☐ Yes ☐ No | Insert details of goods offered, including specifications and brand/model offered if applicable
2 | Heavy carriage mounted on 4 ball-bearing wheels |  | ☐ Yes ☐ No | Insert details of goods offered, including specifications and brand/model offered if applicable
3 | Front wheels free rolling, 360 degrees swivel |  | ☐ Yes ☐ No | Insert details of goods offered, including specifications and brand/model offered if applicable
4 | Both rear wheels with brake |  | ☐ Yes ☐ No | Insert details of goods offered, including specifications and brand/model offered if applicable
5 | Tires: Heavy duty solid rubber |  | ☐ Yes ☐ No | Insert details of goods offered, including specifications and brand/model offered if applicable
6 | Foot lever, integrated in frame facilitates tilting the wheelchair backwards |  | ☐ Yes ☐ No | Insert details of goods offered, including specifications and brand/model offered if applicable
7 | Two push handles at the rear are fit with plastic rims Side to side legs support |  | ☐ Yes ☐ No | Insert details of goods offered, including specifications and brand/model offered if applicable
8 | Swing away foot supports for easy stepping |  | ☐ Yes ☐ No | Insert details of goods offered, including specifications and brand/model offered if applicable
9 | Armrests, seat and back are upholstered |  | ☐ Yes ☐ No | Insert details of goods offered, including specifications and brand/model offered if applicable
10 | High resistance to corrosion |  | ☐ Yes ☐ No | Insert details of goods offered, including specifications and brand/model offered if applicable
11 | Frame: Chrome plated or epoxy / powder coated tubular steel |  | ☐ Yes ☐ No | Insert details of goods offered, including specifications and brand/model offered if applicable
12 | Cover: Plastic, Flexible highly tear resistant, anti-static, Flame retardant |  | ☐ Yes ☐ No | Insert details of goods offered, including specifications and brand/model offered if applicable
13 | Disinfectant and liquid proof, washable |  | ☐ Yes ☐ No | Insert details of goods offered, including specifications and brand/model offered if applicable
14 | IV pole with 2 hooks |  | ☐ Yes ☐ No | Insert details of goods offered, including specifications and brand/model offered if applicable
15 | Height of the wheelchair: Approx. 90-110 cm |  | ☐ Yes ☐ No | Insert details of goods offered, including specifications and brand/model offered if applicable
16 | Width of wheelchair: approx. 60-70 cm |  | ☐ Yes ☐ No | Insert details of goods offered, including specifications and brand/model offered if applicable
17 | Height of the wheelchair seat: approx. 45-50 cm of the wheelchair: approx. 102-110 cm |  | ☐ Yes ☐ No | Insert details of goods offered, including specifications and brand/model offered if applicable
18 | Wheels diameter: approx. front 18-22 cm, rear 58-60 cm |  | ☐ Yes ☐ No | Insert details of goods offered, including specifications and brand/model offered if applicable
19 | Carrying capacity equal or more than 120 KG |  | ☐ Yes ☐ No | Insert details of goods offered, including specifications and brand/model offered if applicable
| Compliant with IEC60601 or equivalent Built-in protections against over-voltage and over-current line conditions. |  | ☐ Yes ☐ No | Insert details of goods offered, including specifications and brand/model offered if applicable
| Safety and standards CE marked Or/& FDA approved for medical use |  | ☐ Yes ☐ No | Insert details of goods offered, including specifications and brand/model offered if applicable
| ISO 13485 or 9001 certification of the Manufacturer’s QMS, issued by EU Notified Bodies or by an IAF recognized/accredited Conformity Assessment Body |  | ☐ Yes ☐ No | Insert details of goods offered, including specifications and brand/model offered if applicable
| Copy of the above mentioned certificates shall be included in the offer |  | ☐ Yes ☐ No | Insert details of goods offered, including specifications and brand/model offered if applicable
| The estimated life span : 8 -10 years |  | ☐ Yes ☐ No | Insert details of goods offered, including specifications and brand/model offered if applicable
| The product to be supplied shall be new, unused and conform to the standards as specified in technical specifications. |  | ☐ Yes ☐ No | Insert details of goods offered, including specifications and brand/model offered if applicable
| Transport, handle and store all products and materials in accordance with the manufacturer’s recommendations and in a manner that prevents damage or deterioration or excessive distortion. |  | ☐ Yes ☐ No | Insert details of goods offered, including specifications and brand/model offered if applicable
| The equipment proposed shall be of highest quality and produced by well known manufacturers. The equipment shall carry the name and quality label of the manufacturer and fulfill the standards in force |  | ☐ Yes ☐ No | Insert details of goods offered, including specifications and brand/model offered if applicable
| Technical offers must include brochures, data sheets and technical complete technical specifications. |  | ☐ Yes ☐ No | Insert details of goods offered, including specifications and brand/model offered if applicable
| Upon delivery of the system, the supplier should show official documents showing the country of origin and the date of manufacturing the system as stated by the manufacturer, associated with the serial number |  | ☐ Yes ☐ No | Insert details of goods offered, including specifications and brand/model offered if applicable
| All equipment to be brand new, and latest in design and technology. |  | ☐ Yes ☐ No | Insert details of goods offered, including specifications and brand/model offered if applicable
| Supplier must include full installation, acceptance testing, safety checks and commissioning of the system for clinical use as per the manufacturer’s recommended procedures. All the equipment and tools to be used in these steps shall be the responsibility of the supplier to provide. |  | ☐ Yes ☐ No | Insert details of goods offered, including specifications and brand/model offered if applicable
| The installation engineer/technician as well as the end-user should be trained and authorized by manufacturer to do the installation. |  | ☐ Yes ☐ No | Insert details of goods offered, including specifications and brand/model offered if applicable
| The staff training in operation and maintenance shall be provided |  | ☐ Yes ☐ No | Insert details of goods offered, including specifications and brand/model offered if applicable
| Supplier should deliver with the machines all operator manuals, service manuals, engineering schematics, and all documents and software media relevant to the machines |  | ☐ Yes ☐ No | Insert details of goods offered, including specifications and brand/model offered if applicable
| To submit a spare part pricelist with the part number valid for 7 years starting date after the warranty completion |  | ☐ Yes ☐ No | Insert details of goods offered, including specifications and brand/model offered if applicable

## Crutch Elbow and Axillary
Item Number | UNOPS minimum technical requirements | Qty | Is quotation compliant? Bidder to complete | Details of goods offered. Bidder to complete
25 | Crutch Elbow and Axillary | 1 | ☐ Yes ☐ No | Insert details of goods offered, including specifications and brand/model offered if applicable
| Name of Manufacturer |  | ☐ Yes ☐ No | Insert details of goods offered, including specifications and brand/model offered if applicable
| Model/ catalogue number |  | ☐ Yes ☐ No | Insert details of goods offered, including specifications and brand/model offered if applicable
| Country of Origin for the offered model |  | ☐ Yes ☐ No | Insert details of goods offered, including specifications and brand/model offered if applicable
| Equipment offered must be covered by at least a 2 years full warranty starting the date of installation and Final Acceptance |  | ☐ Yes ☐ No | Insert details of goods offered, including specifications and brand/model offered if applicable
| Valid EU CE or US FDA regulatory approval as Medical Devices |  | ☐ Yes ☐ No | Insert details of goods offered, including specifications and brand/model offered if applicable
Technical specifecation
1 | Crutches are a type of walking aid that serve to increase the size of an individual's base of support. They transfer weight from the legs to the upper body and are often used by people who cannot use their legs to support their weight (from short-term injuries to lifelong disabilities). |  | ☐ Yes ☐ No | Insert details of goods offered, including specifications and brand/model offered if applicable
2 | Axilla or underarm crutches |  | ☐ Yes ☐ No | Insert details of goods offered, including specifications and brand/model offered if applicable
2.a | They should be positioned with 2 fingers of distance between the axilla and the axilla pad with the elbow flexed between 20-30 degrees. |  | ☐ Yes ☐ No | Insert details of goods offered, including specifications and brand/model offered if applicable
2.b | The design includes an axilla bar, a handpiece and double uprights joined distally by a single leg. |  | ☐ Yes ☐ No | Insert details of goods offered, including specifications and brand/model offered if applicable
2.c | They are adjustable in height; both the overall height and handgrip height can be adjusted (adjustable approximately 48 to 60 inches / 12 to 153 cm) |  | ☐ Yes ☐ No | Insert details of goods offered, including specifications and brand/model offered if applicable
3 | Forearm crutches: (or lofstrand, elbow or Canadian crutches). |  | ☐ Yes ☐ No | Insert details of goods offered, including specifications and brand/model offered if applicable
3.a | Their design includes a single upright, a forearm cuff and a handgrip. |  | ☐ Yes ☐ No | Insert details of goods offered, including specifications and brand/model offered if applicable
3.b | The height of forearm crutches is indicated from handgrip to the floor (adjustable from 29 to 35 inches / 74 to 89 cm) |  | ☐ Yes ☐ No | Insert details of goods offered, including specifications and brand/model offered if applicable
| Compliant with IEC60601 or equivalent Built-in protections against over-voltage and over-current line conditions. |  | ☐ Yes ☐ No | Insert details of goods offered, including specifications and brand/model offered if applicable
| Safety and standards CE marked Or/& FDA approved for medical use |  | ☐ Yes ☐ No | Insert details of goods offered, including specifications and brand/model offered if applicable
| ISO 13485 or 9001 certification of the Manufacturer’s QMS, issued by EU Notified Bodies or by an IAF recognized/accredited Conformity Assessment Body |  | ☐ Yes ☐ No | Insert details of goods offered, including specifications and brand/model offered if applicable
| Copy of the above mentioned certificates shall be included in the offer |  | ☐ Yes ☐ No | Insert details of goods offered, including specifications and brand/model offered if applicable
| The estimated life span : 8 -10 years |  | ☐ Yes ☐ No | Insert details of goods offered, including specifications and brand/model offered if applicable
| The product to be supplied shall be new, unused and conform to the standards as specified in technical specifications. |  | ☐ Yes ☐ No | Insert details of goods offered, including specifications and brand/model offered if applicable
| Transport, handle and store all products and materials in accordance with the manufacturer’s recommendations and in a manner that prevents damage or deterioration or excessive distortion. |  | ☐ Yes ☐ No | Insert details of goods offered, including specifications and brand/model offered if applicable
| The equipment proposed shall be of highest quality and produced by well known manufacturers. The equipment shall carry the name and quality label of the manufacturer and fulfill the standards in force |  | ☐ Yes ☐ No | Insert details of goods offered, including specifications and brand/model offered if applicable
| Technical offers must include brochures, data sheets and technical complete technical specifications. |  | ☐ Yes ☐ No | Insert details of goods offered, including specifications and brand/model offered if applicable
| Upon delivery of the system, the supplier should show official documents showing the country of origin and the date of manufacturing the system as stated by the manufacturer, associated with the serial number |  | ☐ Yes ☐ No | Insert details of goods offered, including specifications and brand/model offered if applicable
| All equipment to be brand new, and latest in design and technology. |  | ☐ Yes ☐ No | Insert details of goods offered, including specifications and brand/model offered if applicable
| Supplier must include full installation, acceptance testing, safety checks and commissioning of the system for clinical use as per the manufacturer’s recommended procedures. All the equipment and tools to be used in these steps shall be the responsibility of the supplier to provide. |  | ☐ Yes ☐ No | Insert details of goods offered, including specifications and brand/model offered if applicable
| The installation engineer/technician as well as the end-user should be trained and authorized by manufacturer to do the installation. |  | ☐ Yes ☐ No | Insert details of goods offered, including specifications and brand/model offered if applicable
| The staff training in operation and maintenance shall be provided |  | ☐ Yes ☐ No | Insert details of goods offered, including specifications and brand/model offered if applicable
| Supplier should deliver with the machines all operator manuals, service manuals, engineering schematics, and all documents and software media relevant to the machines |  | ☐ Yes ☐ No | Insert details of goods offered, including specifications and brand/model offered if applicable
| To submit a spare part pricelist with the part number valid for 7 years starting date after the warranty completion |  | ☐ Yes ☐ No | Insert details of goods offered, including specifications and brand/model offered if applicable

## Walking Frame
Item Number | UNOPS minimum technical requirements | Qty | Is quotation compliant? Bidder to complete | Details of goods offered. Bidder to complete
26 | Walking Frame | 1 | ☐ Yes ☐ No | Insert details of goods offered, including specifications and brand/model offered if applicable
| Name of Manufacturer |  | ☐ Yes ☐ No | Insert details of goods offered, including specifications and brand/model offered if applicable
| Model/ catalogue number |  | ☐ Yes ☐ No | Insert details of goods offered, including specifications and brand/model offered if applicable
| Country of Origin for the offered model |  | ☐ Yes ☐ No | Insert details of goods offered, including specifications and brand/model offered if applicable
| Equipment offered must be covered by at least a 2 years full warranty starting the date of installation and Final Acceptance |  | ☐ Yes ☐ No | Insert details of goods offered, including specifications and brand/model offered if applicable
| Valid EU CE or US FDA regulatory approval as Medical Devices |  | ☐ Yes ☐ No | Insert details of goods offered, including specifications and brand/model offered if applicable
Technical specifecation
1 | Foldable walking frames |  | ☐ Yes ☐ No | Insert details of goods offered, including specifications and brand/model offered if applicable
2 | Frame must fold into a flat position with legs together. |  | ☐ Yes ☐ No | Insert details of goods offered, including specifications and brand/model offered if applicable
3 | When in the extended position, the frame must be secure to prevent collapse while walking. |  | ☐ Yes ☐ No | Insert details of goods offered, including specifications and brand/model offered if applicable
4 | Folding/unfolding of the walker must be smooth and easy to operate |  | ☐ Yes ☐ No | Insert details of goods offered, including specifications and brand/model offered if applicable
| Compliant with IEC60601 or equivalent Built-in protections against over-voltage and over-current line conditions. |  | ☐ Yes ☐ No | Insert details of goods offered, including specifications and brand/model offered if applicable
| Safety and standards CE marked Or/& FDA approved for medical use |  | ☐ Yes ☐ No | Insert details of goods offered, including specifications and brand/model offered if applicable
| ISO 13485 or 9001 certification of the Manufacturer’s QMS, issued by EU Notified Bodies or by an IAF recognized/accredited Conformity Assessment Body |  | ☐ Yes ☐ No | Insert details of goods offered, including specifications and brand/model offered if applicable
| Copy of the above mentioned certificates shall be included in the offer |  | ☐ Yes ☐ No | Insert details of goods offered, including specifications and brand/model offered if applicable
| The estimated life span : 8 -10 years |  | ☐ Yes ☐ No | Insert details of goods offered, including specifications and brand/model offered if applicable
| The product to be supplied shall be new, unused and conform to the standards as specified in technical specifications. |  | ☐ Yes ☐ No | Insert details of goods offered, including specifications and brand/model offered if applicable
| Transport, handle and store all products and materials in accordance with the manufacturer’s recommendations and in a manner that prevents damage or deterioration or excessive distortion. |  | ☐ Yes ☐ No | Insert details of goods offered, including specifications and brand/model offered if applicable
| The equipment proposed shall be of highest quality and produced by well known manufacturers. The equipment shall carry the name and quality label of the manufacturer and fulfill the standards in force |  | ☐ Yes ☐ No | Insert details of goods offered, including specifications and brand/model offered if applicable
| Technical offers must include brochures, data sheets and technical complete technical specifications. |  | ☐ Yes ☐ No | Insert details of goods offered, including specifications and brand/model offered if applicable
| Upon delivery of the system, the supplier should show official documents showing the country of origin and the date of manufacturing the system as stated by the manufacturer, associated with the serial number |  | ☐ Yes ☐ No | Insert details of goods offered, including specifications and brand/model offered if applicable
| All equipment to be brand new, and latest in design and technology. |  | ☐ Yes ☐ No | Insert details of goods offered, including specifications and brand/model offered if applicable
| Supplier must include full installation, acceptance testing, safety checks and commissioning of the system for clinical use as per the manufacturer’s recommended procedures. All the equipment and tools to be used in these steps shall be the responsibility of the supplier to provide. |  | ☐ Yes ☐ No | Insert details of goods offered, including specifications and brand/model offered if applicable
| The installation engineer/technician as well as the end-user should be trained and authorized by manufacturer to do the installation. |  | ☐ Yes ☐ No | Insert details of goods offered, including specifications and brand/model offered if applicable
| The staff training in operation and maintenance shall be provided |  | ☐ Yes ☐ No | Insert details of goods offered, including specifications and brand/model offered if applicable
| Supplier should deliver with the machines all operator manuals, service manuals, engineering schematics, and all documents and software media relevant to the machines |  | ☐ Yes ☐ No | Insert details of goods offered, including specifications and brand/model offered if applicable
| To submit a spare part pricelist with the part number valid for 7 years starting date after the warranty completion |  | ☐ Yes ☐ No | Insert details of goods offered, including specifications and brand/model offered if applicable

## Mobile X-Ray
Item Number | UNOPS minimum technical requirements | Qty | Is quotation compliant? Bidder to complete | Details of goods offered. Bidder to complete
27 | X-Ray Unit, DR, Mobile | 1 | ☐ Yes ☐ No
| Name of Manufacturer |  | ☐ Yes ☐ No
| Model/ catalogue number |  | ☐ Yes ☐ No
| Country of Origin for the offered model |  | ☐ Yes ☐ No
| Equipment offered must be covered by at least a 2 years full warranty starting the date of installation and Final Acceptance |  | ☐ Yes ☐ No
| Valid EU CE or US FDA regulatory approval as Medical Devices |  | ☐ Yes ☐ No
Technical specifecation
1 | Equipment easy to assemble/install/set up and be fully functional and operational as a complete standalone solution for acquisition, review, presentation, display, storage and transfer of radiographic images in a resource-limited setting. |  | ☐ Yes ☐ No | Insert details of goods offered, including specifications and brand/model offered if applicable
2 | Equipment: mobile, battery and AC power operated |  | ☐ Yes ☐ No | Insert details of goods offered, including specifications and brand/model offered if applicable
3 | Microprocessor controlled high frequency Inverter type |  | ☐ Yes ☐ No | Insert details of goods offered, including specifications and brand/model offered if applicable
4 | kVp range at least 40–120 kVp, digitally displayed. |  | ☐ Yes ☐ No | Insert details of goods offered, including specifications and brand/model offered if applicable
5 | mAs range at least 0.5–200 mAs or more. |  | ☐ Yes ☐ No | Insert details of goods offered, including specifications and brand/model offered if applicable
6 | Minimum exposure time is 8.0 msec or less |  | ☐ Yes ☐ No | Insert details of goods offered, including specifications and brand/model offered if applicable
7 | Maximum exposure time 4 sec. |  | ☐ Yes ☐ No | Insert details of goods offered, including specifications and brand/model offered if applicable
8 | Tube power rating at least 20 kW |  | ☐ Yes ☐ No | Insert details of goods offered, including specifications and brand/model offered if applicable
9 | Rotating anode with dual focal spots |  | ☐ Yes ☐ No | Insert details of goods offered, including specifications and brand/model offered if applicable
10 | The maximum focal spot not higher than 0.8/1.3 mm |  | ☐ Yes ☐ No | Insert details of goods offered, including specifications and brand/model offered if applicable
11 | Heat storage capacity of the anode at least 120 000 HU |  | ☐ Yes ☐ No | Insert details of goods offered, including specifications and brand/model offered if applicable
12 | Cooling rate not less than 14 000 HU/min |  | ☐ Yes ☐ No | Insert details of goods offered, including specifications and brand/model offered if applicable
13 | Total filtration at least of 2.5 mm aluminium equivalent |  | ☐ Yes ☐ No | Insert details of goods offered, including specifications and brand/model offered if applicable
14 | An integrated/paired digital radiography flat- panel detector |  | ☐ Yes ☐ No | Insert details of goods offered, including specifications and brand/model offered if applicable
15 | Wireless flat detector: Sub mm pixel size, active detector area not less than 35 x 43 cm |  | ☐ Yes ☐ No | Insert details of goods offered, including specifications and brand/model offered if applicable
16 | Capability for alphanumeric annotation of images. |  | ☐ Yes ☐ No | Insert details of goods offered, including specifications and brand/model offered if applicable
17 | Digital detector: |  | ☐ Yes ☐ No | Insert details of goods offered, including specifications and brand/model offered if applicable
17.a | Image quality: spatial resolution betterthan 3 lp/mm. |  | ☐ Yes ☐ No | Insert details of goods offered, including specifications and brand/model offered if applicable
17.b | Pixel pitch: < 150 x 150 μm. |  | ☐ Yes ☐ No | Insert details of goods offered, including specifications and brand/model offered if applicable
17.c | Preview image access time: less than 10 sec after X-ray exposure. |  | ☐ Yes ☐ No | Insert details of goods offered, including specifications and brand/model offered if applicable
18 | Displayed and user-adjustable parameters and settings |  | ☐ Yes ☐ No | Insert details of goods offered, including specifications and brand/model offered if applicable
18.a | Image to be displayed immediately after exposure. |  | ☐ Yes ☐ No | Insert details of goods offered, including specifications and brand/model offered if applicable
18.b | Digital display of |  | ☐ Yes ☐ No | Insert details of goods offered, including specifications and brand/model offered if applicable
18.b.1 | MAs |  | ☐ Yes ☐ No | Insert details of goods offered, including specifications and brand/model offered if applicable
18.b.2 | kV |  | ☐ Yes ☐ No | Insert details of goods offered, including specifications and brand/model offered if applicable
18.b.3 | an electronic timer |  | ☐ Yes ☐ No | Insert details of goods offered, including specifications and brand/model offered if applicable
19 | Low battery indicator/alarm |  | ☐ Yes ☐ No | Insert details of goods offered, including specifications and brand/model offered if applicable
20 | Exposure status lights on main control and/or collimator (standby, ready up, exposure). |  | ☐ Yes ☐ No | Insert details of goods offered, including specifications and brand/model offered if applicable
21 | Image display to be contrast- and brightness-adjustable |  | ☐ Yes ☐ No | Insert details of goods offered, including specifications and brand/model offered if applicable
22 | Enable to view the image, and provide post processing features, using touch screen |  | ☐ Yes ☐ No | Insert details of goods offered, including specifications and brand/model offered if applicable
23 | The post processing features should include zoom, contrast and brightness, adjustment, panning annotate, mark and reporting. |  | ☐ Yes ☐ No | Insert details of goods offered, including specifications and brand/model offered if applicable
24 | Storage of image with a memory of at least 3000 images. |  | ☐ Yes ☐ No | Insert details of goods offered, including specifications and brand/model offered if applicable
25 | Display (touch screen ) at least 18 inches diagonal size. |  | ☐ Yes ☐ No | Insert details of goods offered, including specifications and brand/model offered if applicable
26 | Exposures by remote control should also be possible |  | ☐ Yes ☐ No | Insert details of goods offered, including specifications and brand/model offered if applicable
27 | With operating distance higher than approximately 10 m |  | ☐ Yes ☐ No | Insert details of goods offered, including specifications and brand/model offered if applicable
28 | At least 20 anatomical programs shall be available |  | ☐ Yes ☐ No | Insert details of goods offered, including specifications and brand/model offered if applicable
29 | Digital Imaging and Communications in Medicine (DICOM) 3.0 compatible image storage and transfer required |  | ☐ Yes ☐ No | Insert details of goods offered, including specifications and brand/model offered if applicable
30 | Built-in rechargeable battery |  | ☐ Yes ☐ No | Insert details of goods offered, including specifications and brand/model offered if applicable
31 | System components and other physical Characteristics: |  | ☐ Yes ☐ No | Insert details of goods offered, including specifications and brand/model offered if applicable
31.a | An X-ray tube support with telescopic arm |  | ☐ Yes ☐ No | Insert details of goods offered, including specifications and brand/model offered if applicable
31.b | The tube stand must be fully counter- balanced for rotation in all directions |  | ☐ Yes ☐ No | Insert details of goods offered, including specifications and brand/model offered if applicable
31.c | Articulated arm for imaging with any patient position |  | ☐ Yes ☐ No | Insert details of goods offered, including specifications and brand/model offered if applicable
31.d | Source to image receptor distance (SID) range not less than 100–200 cm. |  | ☐ Yes ☐ No | Insert details of goods offered, including specifications and brand/model offered if applicable
31.e | Frame with column/arm rotation range not less than ± 180 degrees |  | ☐ Yes ☐ No | Insert details of goods offered, including specifications and brand/model offered if applicable
31.f | Adjustable multi-leaf collimator, rotatable ± 90 degrees, with patient centering light |  | ☐ Yes ☐ No | Insert details of goods offered, including specifications and brand/model offered if applicable
32 | All cables shall be concealed in the arm system |  | ☐ Yes ☐ No | Insert details of goods offered, including specifications and brand/model offered if applicable
33 | Collimation light to confirm the radiation field size |  | ☐ Yes ☐ No | Insert details of goods offered, including specifications and brand/model offered if applicable
34 | Unit base wheels must be easily accessible for cleaning |  | ☐ Yes ☐ No | Insert details of goods offered, including specifications and brand/model offered if applicable
35 | Dedicate Tabletop Dry printing station (Complete with films )for printing Patients Images compatible with X-ray Machine( must be specified the manufacturer , model and all details). |  | ☐ Yes ☐ No | Insert details of goods offered, including specifications and brand/model offered if applicable
36 | Protective dust cover at least for control Panel |  | ☐ Yes ☐ No | Insert details of goods offered, including specifications and brand/model offered if applicable
37 | Electrical characteristics A 220-240V, 50Hz single-phase electrical Source |  | ☐ Yes ☐ No | Insert details of goods offered, including specifications and brand/model offered if applicable
38 | Built-in protection against over-voltage and over-current line conditions. |  | ☐ Yes ☐ No | Insert details of goods offered, including specifications and brand/model offered if applicable
| Electrical characteristics |  | ☐ Yes ☐ No | Insert details of goods offered, including specifications and brand/model offered if applicable
| A 220-240V, 50Hz single-phase electrical source |  | ☐ Yes ☐ No | Insert details of goods offered, including specifications and brand/model offered if applicable
| Compliant with IEC60601 or equivalent Built-in protections against over-voltage and over-current line conditions. |  | ☐ Yes ☐ No | Insert details of goods offered, including specifications and brand/model offered if applicable
| Safety and standards CE marked Or/& FDA approved for medical use |  | ☐ Yes ☐ No | Insert details of goods offered, including specifications and brand/model offered if applicable
| ISO 13485 or 9001 certification of the Manufacturer’s QMS, issued by EU Notified Bodies or by an IAF recognized/accredited Conformity Assessment Body |  | ☐ Yes ☐ No | Insert details of goods offered, including specifications and brand/model offered if applicable
| Copy of the above mentioned certificates shall be included in the offer |  | ☐ Yes ☐ No | Insert details of goods offered, including specifications and brand/model offered if applicable
| The estimated life span : 8 -10 years |  | ☐ Yes ☐ No | Insert details of goods offered, including specifications and brand/model offered if applicable
| The product to be supplied shall be new, unused and conform to the standards as specified in technical specifications. |  | ☐ Yes ☐ No | Insert details of goods offered, including specifications and brand/model offered if applicable
| Transport, handle and store all products and materials in accordance with the manufacturer’s recommendations and in a manner that prevents damage or deterioration or excessive distortion. |  | ☐ Yes ☐ No | Insert details of goods offered, including specifications and brand/model offered if applicable
| The equipment proposed shall be of highest quality and produced by well known manufacturers. The equipment shall carry the name and quality label of the manufacturer and fulfill the standards in force |  | ☐ Yes ☐ No | Insert details of goods offered, including specifications and brand/model offered if applicable
| Technical offers must include brochures, data sheets and technical complete technical specifications. |  | ☐ Yes ☐ No | Insert details of goods offered, including specifications and brand/model offered if applicable
| Upon delivery of the system, the supplier should show official documents showing the country of origin and the date of manufacturing the system as stated by the manufacturer, associated with the serial number |  | ☐ Yes ☐ No | Insert details of goods offered, including specifications and brand/model offered if applicable
| All equipment to be brand new, and latest in design and technology. |  | ☐ Yes ☐ No | Insert details of goods offered, including specifications and brand/model offered if applicable
| Supplier must include full installation, acceptance testing, safety checks and commissioning of the system for clinical use as per the manufacturer’s recommended procedures. All the equipment and tools to be used in these steps shall be the responsibility of the supplier to provide. |  | ☐ Yes ☐ No | Insert details of goods offered, including specifications and brand/model offered if applicable
| The installation engineer/technician as well as the end-user should be trained and authorized by manufacturer to do the installation. |  | ☐ Yes ☐ No | Insert details of goods offered, including specifications and brand/model offered if applicable
| The staff training in operation and maintenance shall be provided |  | ☐ Yes ☐ No | Insert details of goods offered, including specifications and brand/model offered if applicable
| Supplier should deliver with the machines all operator manuals, service manuals, engineering schematics, and all documents and software media relevant to the machines |  | ☐ Yes ☐ No | Insert details of goods offered, including specifications and brand/model offered if applicable
| To submit a spare part pricelist with the part number valid for 7 years starting date after the warranty completion |  | ☐ Yes ☐ No | Insert details of goods offered, including specifications and brand/model offered if applicable

## ECG Recorder with Trolley
Item Number | UNOPS minimum technical requirements | Qty | Is quotation compliant? Bidder to complete | Details of goods offered. Bidder to complete
28 | ECG Recorder with Original Trolley | 1 | ☐ Yes ☐ No | Insert details of goods offered, including specifications and brand/model offered if applicable
| Name of Manufacturer |  | ☐ Yes ☐ No | Insert details of goods offered, including specifications and brand/model offered if applicable
| Model/ catalogue number |  | ☐ Yes ☐ No | Insert details of goods offered, including specifications and brand/model offered if applicable
| Country of Origin for the offered model |  | ☐ Yes ☐ No | Insert details of goods offered, including specifications and brand/model offered if applicable
| Equipment offered must be covered by at least a 2 years full warranty starting the date of installation and Final Acceptance |  | ☐ Yes ☐ No | Insert details of goods offered, including specifications and brand/model offered if applicable
| Valid EU CE or US FDA regulatory approval as Medical Devices |  | ☐ Yes ☐ No | Insert details of goods offered, including specifications and brand/model offered if applicable
Technical specifecation
1 | Electrocardiogram (ECG) digital monitor and recorder, 12-leads detection, multi-channel recording, mobile, AC and battery powered, with printer and accessories |  | ☐ Yes ☐ No | Insert details of goods offered, including specifications and brand/model offered if applicable
2 | 12 channels ECG |  | ☐ Yes ☐ No | Insert details of goods offered, including specifications and brand/model offered if applicable
3 | Measurement, interpretation, arrhythmia detection and ECG analysis |  | ☐ Yes ☐ No | Insert details of goods offered, including specifications and brand/model offered if applicable
4 | LCD Display for real time waves preview, electrodes placement, numeric data: ≥ 4 inches |  | ☐ Yes ☐ No | Insert details of goods offered, including specifications and brand/model offered if applicable
5 | Keyboard integrated for patient data inserting |  | ☐ Yes ☐ No | Insert details of goods offered, including specifications and brand/model offered if applicable
6 | Automatic, manual and urgent mode recording |  | ☐ Yes ☐ No | Insert details of goods offered, including specifications and brand/model offered if applicable
7 | Recording speed should be 25 mm/ sec and 50 mm/ sec. |  | ☐ Yes ☐ No | Insert details of goods offered, including specifications and brand/model offered if applicable
8 | Print output of different waves format (3x4,6x2, 12x1) |  | ☐ Yes ☐ No | Insert details of goods offered, including specifications and brand/model offered if applicable
9 | Printer should preferably to work with standard thermal paper (should be available in Local Market) |  | ☐ Yes ☐ No | Insert details of goods offered, including specifications and brand/model offered if applicable
10 | Integrated high resolution thermal printer for waves, patient data, date time, hospital, interpretation |  | ☐ Yes ☐ No | Insert details of goods offered, including specifications and brand/model offered if applicable
11 | Basic memory storage of exams |  | ☐ Yes ☐ No | Insert details of goods offered, including specifications and brand/model offered if applicable
12 | Standard settings for filtering, patient data type, units’ selection, speed, waves gain |  | ☐ Yes ☐ No | Insert details of goods offered, including specifications and brand/model offered if applicable
13 | With standard alarms |  | ☐ Yes ☐ No | Insert details of goods offered, including specifications and brand/model offered if applicable
14 | Complete with trolley with: |  | ☐ Yes ☐ No | Insert details of goods offered, including specifications and brand/model offered if applicable
14.1 | Castors with brakes |  | ☐ Yes ☐ No | Insert details of goods offered, including specifications and brand/model offered if applicable
14.2 | An integrated basket or drawer for accessories. |  | ☐ Yes ☐ No | Insert details of goods offered, including specifications and brand/model offered if applicable
14.3 | ECG Cable holder |  | ☐ Yes ☐ No | Insert details of goods offered, including specifications and brand/model offered if applicable
15 | Equipment compatible with patients with pacemakers and defibrillation protection. |  | ☐ Yes ☐ No | Insert details of goods offered, including specifications and brand/model offered if applicable
16 | Supplied with accessories |  | ☐ Yes ☐ No | Insert details of goods offered, including specifications and brand/model offered if applicable
16.1 | ECG patient cable, with detachable 12 leads electrodes extension |  | ☐ Yes ☐ No | Insert details of goods offered, including specifications and brand/model offered if applicable
16.2 | set of 4 limbs clamps | 1 | ☐ Yes ☐ No | Insert details of goods offered, including specifications and brand/model offered if applicable
16.3 | set of 6 section-cup type electrodes | 1 | ☐ Yes ☐ No | Insert details of goods offered, including specifications and brand/model offered if applicable
16.4 | Set of 6 clips for disposable electrodes connection | 1 | ☐ Yes ☐ No | Insert details of goods offered, including specifications and brand/model offered if applicable
16.5 | disposable adhesive electrodes | 100 | ☐ Yes ☐ No | Insert details of goods offered, including specifications and brand/model offered if applicable
16.6 | bottles of conductivity enhancing gel for adhesive electrodes | 1 | ☐ Yes ☐ No | Insert details of goods offered, including specifications and brand/model offered if applicable
16.7 | set of thermal paper roll | 1 | ☐ Yes ☐ No | Insert details of goods offered, including specifications and brand/model offered if applicable
17 | A 220-240V, 50Hz single-phase electrical source |  | ☐ Yes ☐ No | Insert details of goods offered, including specifications and brand/model offered if applicable
18 | Built-in protections against over-voltage, over-current line conditions and defibrillator discharge. |  | ☐ Yes ☐ No | Insert details of goods offered, including specifications and brand/model offered if applicable
19 | Internal rechargeable battery |  | ☐ Yes ☐ No | Insert details of goods offered, including specifications and brand/model offered if applicable
20 | Automatic switch from electric-line to battery operating mode and vice versa. |  | ☐ Yes ☐ No | Insert details of goods offered, including specifications and brand/model offered if applicable
21 | Should have a digital filter for AC and EMG |  | ☐ Yes ☐ No | Insert details of goods offered, including specifications and brand/model offered if applicable
22 | Continuous monitoring working time in battery operating mode for not less than 1hour. |  | ☐ Yes ☐ No | Insert details of goods offered, including specifications and brand/model offered if applicable
| Electrical characteristics |  | ☐ Yes ☐ No | Insert details of goods offered, including specifications and brand/model offered if applicable
| A 220-240V, 50Hz single-phase electrical source |  | ☐ Yes ☐ No | Insert details of goods offered, including specifications and brand/model offered if applicable
| Compliant with IEC60601 or equivalent Built-in protections against over-voltage and over-current line conditions. |  | ☐ Yes ☐ No | Insert details of goods offered, including specifications and brand/model offered if applicable
| Safety and standards CE marked Or/& FDA approved for medical use |  | ☐ Yes ☐ No | Insert details of goods offered, including specifications and brand/model offered if applicable
| ISO 13485 or 9001 certification of the Manufacturer’s QMS, issued by EU Notified Bodies or by an IAF recognized/accredited Conformity Assessment Body |  | ☐ Yes ☐ No | Insert details of goods offered, including specifications and brand/model offered if applicable
| Copy of the above mentioned certificates shall be included in the offer |  | ☐ Yes ☐ No | Insert details of goods offered, including specifications and brand/model offered if applicable
| The estimated life span : 8 -10 years |  | ☐ Yes ☐ No | Insert details of goods offered, including specifications and brand/model offered if applicable
| The product to be supplied shall be new, unused and conform to the standards as specified in technical specifications. |  | ☐ Yes ☐ No | Insert details of goods offered, including specifications and brand/model offered if applicable
| Transport, handle and store all products and materials in accordance with the manufacturer’s recommendations and in a manner that prevents damage or deterioration or excessive distortion. |  | ☐ Yes ☐ No | Insert details of goods offered, including specifications and brand/model offered if applicable
| The equipment proposed shall be of highest quality and produced by well known manufacturers. The equipment shall carry the name and quality label of the manufacturer and fulfill the standards in force |  | ☐ Yes ☐ No | Insert details of goods offered, including specifications and brand/model offered if applicable
| Technical offers must include brochures, data sheets and technical complete technical specifications. |  | ☐ Yes ☐ No | Insert details of goods offered, including specifications and brand/model offered if applicable
| Upon delivery of the system, the supplier should show official documents showing the country of origin and the date of manufacturing the system as stated by the manufacturer, associated with the serial number |  | ☐ Yes ☐ No | Insert details of goods offered, including specifications and brand/model offered if applicable
| All equipment to be brand new, and latest in design and technology. |  | ☐ Yes ☐ No | Insert details of goods offered, including specifications and brand/model offered if applicable
| Supplier must include full installation, acceptance testing, safety checks and commissioning of the system for clinical use as per the manufacturer’s recommended procedures. All the equipment and tools to be used in these steps shall be the responsibility of the supplier to provide. |  | ☐ Yes ☐ No | Insert details of goods offered, including specifications and brand/model offered if applicable
| The installation engineer/technician as well as the end-user should be trained and authorized by manufacturer to do the installation. |  | ☐ Yes ☐ No | Insert details of goods offered, including specifications and brand/model offered if applicable
| The staff training in operation and maintenance shall be provided |  | ☐ Yes ☐ No | Insert details of goods offered, including specifications and brand/model offered if applicable
| Supplier should deliver with the machines all operator manuals, service manuals, engineering schematics, and all documents and software media relevant to the machines |  | ☐ Yes ☐ No | Insert details of goods offered, including specifications and brand/model offered if applicable
| To submit a spare part pricelist with the part number valid for 7 years starting date after the warranty completion |  | ☐ Yes ☐ No | Insert details of goods offered, including specifications and brand/model offered if applicable

## Medical Examination Bed
Item Number | UNOPS minimum technical requirements | Qty | Is quotation compliant? Bidder to complete | Details of goods offered. Bidder to complete
29 | Medical Examination Bed | 1 | ☐ Yes ☐ No | Insert details of goods offered, including specifications and brand/model offered if applicable
| Name of Manufacturer |  | ☐ Yes ☐ No | Insert details of goods offered, including specifications and brand/model offered if applicable
| Model/ catalogue number |  | ☐ Yes ☐ No | Insert details of goods offered, including specifications and brand/model offered if applicable
| Country of Origin for the offered model |  | ☐ Yes ☐ No | Insert details of goods offered, including specifications and brand/model offered if applicable
| Equipment offered must be covered by at least a 2 years full warranty starting the date of installation and Final Acceptance |  | ☐ Yes ☐ No | Insert details of goods offered, including specifications and brand/model offered if applicable
| Valid EU CE or US FDA regulatory approval as Medical Devices |  | ☐ Yes ☐ No | Insert details of goods offered, including specifications and brand/model offered if applicable
Technical specifecation
1 | Fixed type examination couch |  | ☐ Yes ☐ No | Insert details of goods offered, including specifications and brand/model offered if applicable
2 | Heavy-duty design and construction |  | ☐ Yes ☐ No | Insert details of goods offered, including specifications and brand/model offered if applicable
3 | Stainless steel or epoxy-coated steel frame |  | ☐ Yes ☐ No | Insert details of goods offered, including specifications and brand/model offered if applicable
4 | Approximate overall dimensions (H x W x L): 85 x 60 x180 cm |  | ☐ Yes ☐ No | Insert details of goods offered, including specifications and brand/model offered if applicable
5 | It shall include a paper roll holder |  | ☐ Yes ☐ No | Insert details of goods offered, including specifications and brand/model offered if applicable
6 | The surface shall be at least 5 cm thick, padded and upholstered with wear-resistant and disinfectant tolerant material. Upholstered should be well padded with surface made from durable easy-to-clean and disinfect PVC or similar material. |  | ☐ Yes ☐ No | Insert details of goods offered, including specifications and brand/model offered if applicable
7 | Adjustable back rest with secure locking mechanism |  | ☐ Yes ☐ No | Insert details of goods offered, including specifications and brand/model offered if applicable
| Compliant with IEC60601 or equivalent Built-in protections against over-voltage and over-current line conditions. |  | ☐ Yes ☐ No | Insert details of goods offered, including specifications and brand/model offered if applicable
| Safety and standards CE marked Or/& FDA approved for medical use |  | ☐ Yes ☐ No | Insert details of goods offered, including specifications and brand/model offered if applicable
| ISO 13485 or 9001 certification of the Manufacturer’s QMS, issued by EU Notified Bodies or by an IAF recognized/accredited Conformity Assessment Body |  | ☐ Yes ☐ No | Insert details of goods offered, including specifications and brand/model offered if applicable
| Copy of the above mentioned certificates shall be included in the offer |  | ☐ Yes ☐ No | Insert details of goods offered, including specifications and brand/model offered if applicable
| The estimated life span : 8 -10 years |  | ☐ Yes ☐ No | Insert details of goods offered, including specifications and brand/model offered if applicable
| The product to be supplied shall be new, unused and conform to the standards as specified in technical specifications. |  | ☐ Yes ☐ No | Insert details of goods offered, including specifications and brand/model offered if applicable
| Transport, handle and store all products and materials in accordance with the manufacturer’s recommendations and in a manner that prevents damage or deterioration or excessive distortion. |  | ☐ Yes ☐ No | Insert details of goods offered, including specifications and brand/model offered if applicable
| The equipment proposed shall be of highest quality and produced by well known manufacturers. The equipment shall carry the name and quality label of the manufacturer and fulfill the standards in force |  | ☐ Yes ☐ No | Insert details of goods offered, including specifications and brand/model offered if applicable
| Technical offers must include brochures, data sheets and technical complete technical specifications. |  | ☐ Yes ☐ No | Insert details of goods offered, including specifications and brand/model offered if applicable
| Upon delivery of the system, the supplier should show official documents showing the country of origin and the date of manufacturing the system as stated by the manufacturer, associated with the serial number |  | ☐ Yes ☐ No | Insert details of goods offered, including specifications and brand/model offered if applicable
| All equipment to be brand new, and latest in design and technology. |  | ☐ Yes ☐ No | Insert details of goods offered, including specifications and brand/model offered if applicable
| Supplier must include full installation, acceptance testing, safety checks and commissioning of the system for clinical use as per the manufacturer’s recommended procedures. All the equipment and tools to be used in these steps shall be the responsibility of the supplier to provide. |  | ☐ Yes ☐ No | Insert details of goods offered, including specifications and brand/model offered if applicable
| The installation engineer/technician as well as the end-user should be trained and authorized by manufacturer to do the installation. |  | ☐ Yes ☐ No | Insert details of goods offered, including specifications and brand/model offered if applicable
| The staff training in operation and maintenance shall be provided |  | ☐ Yes ☐ No | Insert details of goods offered, including specifications and brand/model offered if applicable
| Supplier should deliver with the machines all operator manuals, service manuals, engineering schematics, and all documents and software media relevant to the machines |  | ☐ Yes ☐ No | Insert details of goods offered, including specifications and brand/model offered if applicable
| To submit a spare part pricelist with the part number valid for 7 years starting date after the warranty completion |  | ☐ Yes ☐ No | Insert details of goods offered, including specifications and brand/model offered if applicable

## Bed Manual Multifunction
Item Number | UNOPS minimum technical requirements | Qty | Is quotation compliant? Bidder to complete | Details of goods offered. Bidder to complete
30 | Bed Manual Multifunction W/Mattress | 3 | ☐ Yes ☐ No | Insert details of goods offered, including specifications and brand/model offered if applicable
| Name of Manufacturer |  | ☐ Yes ☐ No | Insert details of goods offered, including specifications and brand/model offered if applicable
| Model/ catalogue number |  | ☐ Yes ☐ No | Insert details of goods offered, including specifications and brand/model offered if applicable
| Country of Origin for the offered model |  | ☐ Yes ☐ No | Insert details of goods offered, including specifications and brand/model offered if applicable
| Equipment offered must be covered by at least a 2 years full warranty starting the date of installation and Final Acceptance |  | ☐ Yes ☐ No | Insert details of goods offered, including specifications and brand/model offered if applicable
| Valid EU CE or US FDA regulatory approval as Medical Devices |  | ☐ Yes ☐ No | Insert details of goods offered, including specifications and brand/model offered if applicable
Technical specifecation
1 | Patient hospital bed manual, 4 section |  | ☐ Yes ☐ No | Insert details of goods offered, including specifications and brand/model offered if applicable
2 | Manual bed with at least 3 cranks |  | ☐ Yes ☐ No | Insert details of goods offered, including specifications and brand/model offered if applicable
3 | Heavy duty nonmetallic removable headboard and foot board |  | ☐ Yes ☐ No | Insert details of goods offered, including specifications and brand/model offered if applicable
4 | Parameters: |  | ☐ Yes ☐ No | Insert details of goods offered, including specifications and brand/model offered if applicable
4.1 | Minimum Height: 45-50 cm |  | ☐ Yes ☐ No | Insert details of goods offered, including specifications and brand/model offered if applicable
4.2 | Maximum Height: 75-80 cm |  | ☐ Yes ☐ No | Insert details of goods offered, including specifications and brand/model offered if applicable
4.3 | Back section adjustable: 0 to ≥ 75 Degrees |  | ☐ Yes ☐ No | Insert details of goods offered, including specifications and brand/model offered if applicable
4.4 | Knee section adjustable: 0 to ≥ 40 Degrees |  | ☐ Yes ☐ No | Insert details of goods offered, including specifications and brand/model offered if applicable
4.5 | Trendelenburg/ Reverse Trendelenburg +12/-12 or more |  | ☐ Yes ☐ No | Insert details of goods offered, including specifications and brand/model offered if applicable
5 | Noiseless caster with brake, Diameter at least 12 cm |  | ☐ Yes ☐ No | Insert details of goods offered, including specifications and brand/model offered if applicable
6 | With 4 corner roller bumpers |  | ☐ Yes ☐ No | Insert details of goods offered, including specifications and brand/model offered if applicable
7 | Manual CPR |  | ☐ Yes ☐ No | Insert details of goods offered, including specifications and brand/model offered if applicable
8 | Patient weight capacity at least 200 kg |  | ☐ Yes ☐ No | Insert details of goods offered, including specifications and brand/model offered if applicable
9 | Aluminum alloy side rails, which can be foldable up and down easily |  | ☐ Yes ☐ No | Insert details of goods offered, including specifications and brand/model offered if applicable
10 | Stainless steel retractable IV pole with at least 4 collapsible hooks |  | ☐ Yes ☐ No | Insert details of goods offered, including specifications and brand/model offered if applicable
11 | Mattress |  | ☐ Yes ☐ No | Insert details of goods offered, including specifications and brand/model offered if applicable
11.1 | Height 15 cm |  | ☐ Yes ☐ No | Insert details of goods offered, including specifications and brand/model offered if applicable
11.2 | Anti-microbial and anti-fungus |  | ☐ Yes ☐ No | Insert details of goods offered, including specifications and brand/model offered if applicable
11.3 | Complete with fluid resistant non latex breathable and washable cover |  | ☐ Yes ☐ No | Insert details of goods offered, including specifications and brand/model offered if applicable
12 | Pillow |  | ☐ Yes ☐ No | Insert details of goods offered, including specifications and brand/model offered if applicable
12.1 | Anti-bacterial, Anti-static, Toxic free, High density foam core |  | ☐ Yes ☐ No | Insert details of goods offered, including specifications and brand/model offered if applicable
13 | Supplied with |  | ☐ Yes ☐ No | Insert details of goods offered, including specifications and brand/model offered if applicable
13.1 | Mattress Cover (Thick Cotton) |  | ☐ Yes ☐ No | Insert details of goods offered, including specifications and brand/model offered if applicable
13.2 | Bed sheet |  | ☐ Yes ☐ No | Insert details of goods offered, including specifications and brand/model offered if applicable
13.3 | Pillow cover |  | ☐ Yes ☐ No | Insert details of goods offered, including specifications and brand/model offered if applicable
| Compliant with IEC60601 or equivalent Built-in protections against over-voltage and over-current line conditions. |  | ☐ Yes ☐ No | Insert details of goods offered, including specifications and brand/model offered if applicable
| Safety and standards CE marked Or/& FDA approved for medical use |  | ☐ Yes ☐ No | Insert details of goods offered, including specifications and brand/model offered if applicable
| ISO 13485 or 9001 certification of the Manufacturer’s QMS, issued by EU Notified Bodies or by an IAF recognized/accredited Conformity Assessment Body |  | ☐ Yes ☐ No | Insert details of goods offered, including specifications and brand/model offered if applicable
| Copy of the above mentioned certificates shall be included in the offer |  | ☐ Yes ☐ No | Insert details of goods offered, including specifications and brand/model offered if applicable
| The estimated life span : 8 -10 years |  | ☐ Yes ☐ No | Insert details of goods offered, including specifications and brand/model offered if applicable
| The product to be supplied shall be new, unused and conform to the standards as specified in technical specifications. |  | ☐ Yes ☐ No | Insert details of goods offered, including specifications and brand/model offered if applicable
| Transport, handle and store all products and materials in accordance with the manufacturer’s recommendations and in a manner that prevents damage or deterioration or excessive distortion. |  | ☐ Yes ☐ No | Insert details of goods offered, including specifications and brand/model offered if applicable
| The equipment proposed shall be of highest quality and produced by well known manufacturers. The equipment shall carry the name and quality label of the manufacturer and fulfill the standards in force |  | ☐ Yes ☐ No | Insert details of goods offered, including specifications and brand/model offered if applicable
| Technical offers must include brochures, data sheets and technical complete technical specifications. |  | ☐ Yes ☐ No | Insert details of goods offered, including specifications and brand/model offered if applicable
| Upon delivery of the system, the supplier should show official documents showing the country of origin and the date of manufacturing the system as stated by the manufacturer, associated with the serial number |  | ☐ Yes ☐ No | Insert details of goods offered, including specifications and brand/model offered if applicable
| All equipment to be brand new, and latest in design and technology. |  | ☐ Yes ☐ No | Insert details of goods offered, including specifications and brand/model offered if applicable
| Supplier must include full installation, acceptance testing, safety checks and commissioning of the system for clinical use as per the manufacturer’s recommended procedures. All the equipment and tools to be used in these steps shall be the responsibility of the supplier to provide. |  | ☐ Yes ☐ No | Insert details of goods offered, including specifications and brand/model offered if applicable
| The installation engineer/technician as well as the end-user should be trained and authorized by manufacturer to do the installation. |  | ☐ Yes ☐ No | Insert details of goods offered, including specifications and brand/model offered if applicable
| The staff training in operation and maintenance shall be provided |  | ☐ Yes ☐ No | Insert details of goods offered, including specifications and brand/model offered if applicable
| Supplier should deliver with the machines all operator manuals, service manuals, engineering schematics, and all documents and software media relevant to the machines |  | ☐ Yes ☐ No | Insert details of goods offered, including specifications and brand/model offered if applicable
| To submit a spare part pricelist with the part number valid for 7 years starting date after the warranty completion |  | ☐ Yes ☐ No | Insert details of goods offered, including specifications and brand/model offered if applicable