## Annex
ANNEX C
FINANCIAL OFFER FORM
Dear Sir/Madam: We, the undersigned, offer to Provision of Digging service for one water well in accordance with your Tender RFQ No. RFQ/HCR/SYR/24/628
"We hereby submit our Financial Bid."
Company Name (plese indicate):
Currency of Offer (plese indicate):
Validity of Offer: |  | 30 days
# | TYPE | QTY | (DDP Qamishli)*
|  |  | UoM | Unit Price | Total Cost
1 | Digging in all types of layers by hammer water rig with an appropriate diameter to fit the installation casing 11-12 inches | L.m | 150 |  | 0
2 | Provision and installation of perforated polyethylene casing for wells, high pressure, not less than 10 mm thickness at least, 11-12 inches diameter | L.m | 150 |  | 0
3 | Provision and installation metal protection casing 2 mm thick at least with hinged metal cover | L.m | 1.5 |  | 0
4 | Provision, installation, and running electrical submersible pump, mini phase, 3 HP, abundance 3 M3/hr for 140 m elevating at least, including electrical panel ( 30*40 )Cm at least | Ea | 1 |  | 0
5 | Provision and implementing reinforced concrete base,100*100*20 Cm, rate 350 Kg/m3 for the metal protection cage. | LumpSum | 1 |  | 0
6 | Well test for six hours | hours | 6 |  | 0
7 | Provision and installation plastic tubes 1.5 inch diameter, 10 bar pressure with all required accessories for installtion | L.m | 150 |  | 0
8 | Provision and installation electrical cable 3*4 sqmm2 | L.m | 180 |  | 0
9 | Provision and installation of electrical cable 2*6 sqmm3 from the electrical source to the electrical panel | L.m | 100 |  | 0
10 | Provision, fabrication and installation metal protection cage including paint | Kg | 150 |  | 0
11 | Provision and installation of UPVC pipe 1.5 inch at least to connect the water to raw water tank | L.m | 60 |  | 0
12 | Remove part of the existing perimeter fence dispose of the debris and reconstruct the wall as the original situation (if needed) | L.m | 1 |  | 0
13 | Provision and installation of Water water tank made of three layers 5,000 liter with fitting | Ea | 1 |  | 0
14 | Provision, fabrication and installation Metal base for water tanks including paint ( metal bases) | Kg | 320 |  | 0
15 | Provision and installation of electrical water pump 1 HP all required pipes ( 50 meters at least), and accessories from the water tank 5000 to civil registry tanks in civil registry roof, electrical cable from the electrical source with breaker and metal panel (Ready to use) | Ea | 1 |  | 0
Total Amount |  |  | 0
NOTES TO BIDDERS:
NOTE 1:
This offer is valid only if detailed technical description is submitted in the technical offer By submitting signed and stamped offer we acknowledge the acceptance of UNHCR payment terms as stipulated in the General Terms and Conditions This offer is valid for 30 days.
NOTE 2:
Unit price should include installtion service
BIDDER'S COMMENTS
By signing on this document, which I am duly authorized to sign for, I confirm that I have read & understood all related docs as provided by UNHCR. This is also to confirm that our company shall abide by our bid until its validity expires.
(person authorised to sign on behalf of the Bidder)
Signature over Printed Name
Position Title
Date and Place Signed
STAMP OF THE COMPANY