## Sheet1 (hidden)
Expected cost estimation for latrine superstructure construction
No. | Description | unit | Qty | Unit cost | Grand Total Budget (in Birr) | CISP contribution | Matching from UNHCR
1 | For Nails, cement and others | Latrine | 23 | 25909.4565 | 595917.5 | 595917.5 | 0
2 | For CI sheet and Vent cap | Latrine | 23 | 25989.4565 | 597757.5 | 597757.5 | 0
3 | For eucalyptus | Latrine | 23 | 17907.6087 | 411875 | 411875 | 0
4 | For Sand ,aggregate and stone | Latrine | 23 | 20009.4565 | 460217.5 | 460217.5 | 0
5 | Office utilities | Month | 2 | 35000 | 70000 | 70000 | 0
6 | Vehicle rental | Day | 30 | 9000 | 270000 | 270000
7 | Salary and DSA of the WASH Expert for 60 days | Person | 1 | 120500 | 120500 | 0 | 120500
8 | Contractor labor cost | No | 23 | 51200 | 1177600 | 0 | 1177600
9 | Daily laborers cost for materials delivery and causal works | Day | 50 | 1600 | 80000 | 0 | 80000
10 | Transportation Cost for construction materials | Trip | 6 | 10000 | 60000 | 0 | 60000
11 | Loading Unloading | Ls | 1 | 40000 | 40000 | 0 | 40000
12 | Fuel Cost | Lit | 1500 | 125 | 187500 | 0 | 187500
13 | Site Store keeper salary | Month | 2 | 8000 | 16000 | 0 | 16000
14 | Guards salary | Month | 2 | 18000 | 36000 | 0 | 36000
15 | Salary and DSA of the driver (for 2 months) | Person | 1 | 92000 | 92000 | 0 | 92000
|  |  |  | Total | 4215367.5 | 2405767.5 | 1809600

## BoQ Deep Borehole 150 meter
ANNEX B - Price Proposal Form
BoQ for Deep Wells Drillings @ Ura Owa River Side.
Sr.No | Description of Activity | Unit | Qty | Unit Price (Delivered at Place -Ura) ETB | Total Price (Delivered at Place - Ura) ETB
A | Drilling Using Appropriate Technique.
A.1 | Mobilization / Demobilization of all drilling equipment and required drilling crew to site . Inclusive cost involved in mobilization/demobilization of the entire set of equipment utilized for drilling. This includes all appurtenances | LS | 1 |  | 0
A.2 | Drilling of BH with a finished internal diameter of 124mm | Per M. | 150 |  | 0
A.3 | Reaming and Installation of temporary steel casing and pull back. | Per M. | 20 |  | 0
A.4 | Placement of flush coupled - uPVC casing and screen to clients instruction: Casing & Screen string must be lowered into the hole under gravity induced by its own-weight-no loads placed on the string to push it into the ground permissible. Any Hung ups or blockages preventing string placement to deign depth will require the string to be removed and the hole reamed or re-drilled at the contractors discretion & full cost. | LS
A.4.1 | Supply and install 6" uPVC plain casing ( DN=150mm & OD=158-160.0 MM, thickness ,t=4-4.4mm , pipe length with socket = 4 Meter ) | Per M. | 120 |  | 0
A.4.2 | Supply and install 6" uPVC slotted casing ( DN=150mm & OD=158 - 160 MM, thickness, t=4-4.4mm , Pipe length with socket = 3 Meter. ) | Per M. | 30 |  | 0
A.5 | Supply and installation of washed filter river gravel pack | M3 | 8 |  | 0
A.6 | Collection of BHs sample. Each sample clearly marked with BH coordinates and depth of sample. All claims for payments must be supported with completed schedule of samples and logs. | Per Well | 1 |  | 0
A.7 | Provision of a written BH log inclusive of the following information: | Per Well | 1 |  | 0
A.7.1 | BH coordinate
A.7.2 | BH Location.
A.7.3 | BH drilled diameter.
A.7.4 | Total Depth.
A.7.5 | SWL.
A.7.6 | Water Strikes,
A.7.7 | Well yield
A.7.8 | Date drilled
A.7.9 | Dimensioned sketch of all installed uPVC casings ,plain & slotted.
A.7.10 | Drilling rig movements including time required to move the rig and complete the BH.
A.8 | Reaming and grouting of the first 1.5 Meter for sanitary protection. | LS | 1 |  | 0
A.9 | Well Development, by lowering drill pipe into BH & air-blowing surging ( air-lifting ) to develop well until a full & clean water established. | Per Hour | 4 |  | 0
A.10 | Step draw down pumping Test & Recovery measurement, including installation & removal of test-pumping equipment. Selected pump should be lowered into the well under gravity induced by its own weight and (+rising main)assembly. Should the well be bent or distorted to an extent that the pump can not be lowered to its pump-setting depth, the well will require rectification by reaming or re-drilling at the contractors discretion and full cost. The drilling contractor should bring atleast two test pumps of different discharge capacity in order to reach to the stablization of DWL. | Per Hour | 6 |  | 0
A.11 | Recovery time , waiting time , awaiting's client's instruction ( Max 8 Hrs. per day ) , assume no engine running. | Per Hour | 4 |  | 0
A.12 | Construction of sanitary well head and concrete apron. | Per Well | 1 |  | 0
A.13 | Supply and installation of 3 inch GI riser pipe, class B type with all required fittings and GI adapters | Pcs | 30
A.14 | Installation of Deep well submersible pump that can pump water to the existing reservior located some 4 KM from BH point. Specification of the submersible pump and brand shouldbe checked by the client before procurement . | Per Well | 1 |  | 0
A.15 | Supply of 6 " BH caps. | Per Well | 1 |  | 0
B | Supply & Installation of ElectroMechanical Equipment
B.1 | Supply and Installation of a high head electric submersible pump with the folowing pump characterstic : Q= 4 Lit/sec , TDH = [ 360 -400 ] meter & Power = 37 KW,all installation as per the design of the well with all accessories including power and senbsor electrode cables, control panel and fuse .. | Pcs | 1 |  | 0
Sub-Total Tender Dum for 1 BH |  |  |  |  | 0
Grand Total for 2 Boreholes Without VAT |  |  |  |  | 0
AVAILABILITY DATE (delivery time in days):_________________________________________________________________
PRICE VALIDITY:________________________________________________________________________________________
DATE (today’s):____________________________________________________________________________________
NAME: __________________________________________________________________________________________
SIGNATURE:_____________________________________________________________________________________
IN THE CAPACITY OF (title e.g manager):_______________________________________________________________
SIGN BID FOR AND ON BEHALF OF (company):_________________________________________________________
OFFICIAL STAMP