## Technical
RFQ-HCR-SYR-2024-69 Annex B - Technical Offer Form Supply and delivery and installation of items for Rehabilitation of Qamishli airport
Name of Vendor:
Please use this form to present your technical offer NO PRICES are to be mentioned in this form!
A. PRODUCT SPECIFICATIONS (Please clearly state whether or not the goods you are offering are fully conforming to the product specifications given. Clearly state and disclose any discrepancies with the specifications given)
1. Waiting chairs / Benches | Vendor's Feedback | comments
• Three-seater chair, the backrest and seat are made of 2 mm thick perforated roll metal surrounded by frames for the base and backrest made of durable aluminum. | YES □ NO □
• Hand and leg rests are made of durable aluminum. | YES □ NO □
• The main bridge of the chair is cylinder-shaped and made of 3 mm thick aluminum. | YES □ NO □
• All the fixing parts of the chair with the main bridge are made of cast aluminum pieces that are fixed with special screws so they cannot be easily disassembled and have special keys for that. | YES □ NO □
• The weight of the chairs is 46-47 kg net, and the base is 48-49 kg. | YES □ NO □
• The dimensions are 1850 mm * 680 mm * 88 mm and the height of the chair is 420 mm. | YES □ NO □
2. Scales (Check-in Conveyor) | Vendor's Feedback | comments
• The scale must be designed for transporting luggage at airports. | YES □ NO □
• The main body of the scale and the supports must be made of steel sheets with a thickness of 2 to 3 mm. | YES □ NO □
• The scale must be based on 4 calibrated bases fixed to the ground at the scale installation site, which enable it to be positioned in an inclined manner and at different heights from the front and back to match the heights of the belts. | YES □ NO □
• The scale must be equipped with sides made of the best types of stainless-steel sheets with a thickness of about 1 to 5.1 mm. | YES □ NO □
• The width of the scale without sides must be from 60 to 65 cm or more depending on the installation location. | YES □ NO □
• Its length must be from 220 to 230 cm or more depending on the installation location. | YES □ NO □
• The width of one longitudinal side must be from 4 to 5 cm. | YES □ NO □
• The scale must be equipped with a belt made of special polyester layers that do not make a sound when sliding on the scale surface, which is covered with a top layer of PVC with raised prints to prevent bags from slipping. | YES □ NO □
• The belt must slide on a surface made of thick steel sheets that are thermally painted. | YES □ NO □
• The weight base must be based on 4 weight elements that provide an investment weight capacity of not less than 150 kg and an experimental weight capacity of not less than 250 kg. | YES □ NO □
• The belt must be moved by a (JOCKY MOTOR) DRUM motor with an appropriate capacity according to the diameter and length of the approved pulley, and all specifications appear on a card attached to it, integrated with its speed box designed with stages from 2 to 3 and of class F: class with a protection degree of Ip66 at least and with a diameter that matches the maximum required load and the required scale width, and it must be easy to disassemble and install. | YES □ NO □
• The scale parts must be installed with screws and its fixed sides must be provided with easy-to-remove stainless steel covers to facilitate maintenance operations. | YES □ NO □
• It should be equipped with end and start pulleys and auxiliary pulleys. | YES □ NO □
• It should have a strong and easy tensioning and calibration mechanism. | YES □ NO □
• The system should be equipped with an auxiliary mechanism that enables the bags to pass the scales easily and reach the center of the conveyor behind the scales. | YES □ NO □
• It should be equipped with a photocell to control the movement of the bags via PLC. | YES □ NO □
• The scales should be installed almost flush with each other and with the counters to prevent dirt from accumulating between or under them. | YES □ NO □
3. TAKE AWAY CONVEYOR | Vendor's Feedback | comments
• These belts must be located behind the scales and in direct and perpendicular contact with them, in addition to the approved design for insulation and their lengths are proportional to the number and dimensions of the scales and counters required. | YES □ NO □
• They must be beautiful in appearance and safe. | YES □ NO □
• They must be equipped with special straps for transporting bags in airports. | YES □ NO □
• They must be assembled with screws for easy disassembly and assembly. | YES □ NO □
• They must be equipped with a modern tension calibration mechanism that can be used to calibrate from both directions at the same time and at the same rate. | YES □ NO □
• They must be quiet and not emit noise that is not permitted in these places. | YES □ NO □
• Their entire structure and support parts, as well as their main surface and sides, must be made of steel sheets with a thickness of 2 to 3 mm, and the contact areas with the supports, sides and all parts must have a very smooth finish. | YES □ NO □
• The parts must be painted with a thermal grilled paint in a suitable color. | YES □ NO □
• The steel sides that are about 25 to 30 cm above the surface of the belt from the inside must be covered with stainless steel sides of the best types, 304 gauge, along the entire length of the belt on both sides, with a thickness of about 1.5 mm and a width ranging between 10 to 16 mm. | YES □ NO □
• The entire belt body must rest on supports installed at a distance of about one meter between each two consecutive supports, and each support rests on two adjustable bases fixed to the floor. | YES □ NO □
• These belts must be driven by a suitable motor of the best types with a compatible gearbox, and they work in direct connection with the driving axle and ensure a linear belt speed of about 25 to 40 m/min without any vibration. | YES □ NO □
• The motor and gearbox must be covered with an independent side cover made of stainless steel, easy to disassemble and install. | YES □ NO □
• All axles and pulleys used must be of lengths and diameters suitable for the length and load of the belt and their installation locations, and have surfaces that are carefully machined. | YES □ NO □
• It must be equipped with return rollers at the necessary locations of the conveyor body. | YES □ NO □
• The actual width of the conveyor belt must not be less than 100 cm from the inside. | YES □ NO □
• The conveyor belt must be raised from the ground to the level of its surface in a manner that is consistent with the height of the scales and the placement of the system on the site and the internationally approved heights. | YES □ NO □
• The belt used must be composed of a multi-layer polyester fabric and a layer of smooth PVC material on top of it with a thickness that is consistent with the tensile strength required to transport passengers' bags on airplanes. | YES □ NO □
• The belt must be flexible and resistant to oils, greases and chemicals and withstand low temperatures below zero and high temperatures. | YES □ NO □
• The width of the installed belt must be approximately 95 cm. | YES □ NO □
• The belts must be connected by steel connections or by connecting by finger method on the protector. | YES □ NO □
• A number of electric emergency pistons must be installed on the sides of these belts and a motor isolator piston must be installed next to each motor for maintenance operations “motor isolator”. | YES □ NO □
Calatogue or Datasheet |  | comments
Calatogue or Datasheet to be provided | YES □ NO □
DELIVERY LEAD TIME IN DAYS |  | comments
Please indicate the delivery lead time in days
DELIVERY LOCATION |  | comments
Qamishli international airport | YES □ NO □
Country of Origin |  | comments
The product's Country of Origin, Please specify
COMPANY INFORMATION |  | comments
Copy of Valid Business Registration Certificate to be submitted (Yes/No) | YES □ NO □
Vendor Registration Form provided, if not yet registered with UNHCR (Yes/No) | YES □ NO □
By signing this document I confirm to have read and to acknowledge the UNHCR General Conditions for Provision of Goods and Services (Yes/No) | YES □ NO □
By signing this document I confirm to have read and to acknowledge the UN Supplier Code of Conduct (Yes/No) | YES □ NO □
Company Name:
Sign and Stamp