## BoQ
GENERAL MAINTENANCE WORKS AT IOM OFFICE, IKEJA GRA -LAGOS
S/N | DESCRIPTION OF ITEM | QTY | UNIT | U/PRICE | AMOUNT
ELEMENT NO. 1 : Preliminaries & Mobilization
a | Allow for the mobilization of equipments and careful removal of any existing damaged sheets, in preparation for new works. |  | sum |  | 0
| To Summary: |  |  |  | 0
S/N | DESCRIPTION OF ITEM | QTY | UNIT | U/PRICE | AMOUNT
ELEMENT NO. 2 - ROOFING MAINTENANCE WORKS
2 | DATA REGISTRATION GROUND FLOOR
a | Allow for the careful removal of rusted metallic sheet on the ground floor slab of the registration building. | 1 | sum |  | 0
b | Supply and carefully weld -8mm thick steel plate, size : 6000 mm x 2400 mm to the ground floor slab structural members, apply anti-rust with all welding and scafolding works. | 1 | sum |  | 0
c | Supply and replace damaged suspended ceiling sheets -600 x 60 mm fixed on manufacturers alluminium rails | 18 | m2 |  | 0
UKTB FIRST FLOOR BUILDING
ROOF
0.55 Guage coloured longspan Aluminium sheet roofing laid with 150mm end and side lap and nailed on wooden trusses. Complete gauge of approved colour
d | Eaves angles on the roofing sheets | 42 | m |  | 0
b | Allow a sum for installation & accessories | 1 | sum |  | 0
c | Supply and install 300 mm width PVC roof gutter with all it accessories plus installation works. | 65 | m |  | 0
| Steel cantilever works on existing roofing truss members |  |  |  | 0
UKTB Entrance Over-hang
d | Allow for the construction of steel overhang using 50 mm angle iron and 50 mm square pipe welded to the existing roofing steel truss members of size 600mm x 1200 mm | 1 | sum |  | 0
e | Roofing sheets 0.55mm gauge - alluminium sheets on the fabricated cantilever | 2 | m2 |  | 0
0
f | Supply and install suspended ceiling sheets fixed on- 600 x 600 alluminium rails to manufacturers specifications | 4 | m2 |  | 0
| To Collection |  |  |  | 0
S/N | DESCRIPTION OF ITEM | QTY | UNIT | U/PRICE | AMOUNT
ELEMENT NO. 3- OTHER WORKS
STEEL CANOPY CONSTRUCTION- CRECHE AREA UPSTAIRS
| Frame structure |  |  |  | 0
STRUCTURAL STEEL FRAMES
a | 50mm diameter; (2mm thick) hollow tubular pipe for curved struts and rafters welder to existing porta cabin steel frame. | 9 | m |  | 0
b | 50 mm x 70 mm square pipe steel beam on the welded the steel plate drilled to the main building | 6 | m |  | 0
c | 50 mm x 50 mm square pipe steel beam horizontal support for the rafter and columns | 9 | m |  | 0
Painting
d | Prepare, rub down all rust mill scale and apply one undercoat of red oxide primer and approved gloss paint for all works. |  | sum |  | 0
OPTION 1:Supply and install, 10 mm thick double layed Danpalon polycarbonate sheets . (600mm sheet width) with grip connector ( CSA made type) on fabricated steel frames, including engraving where necessary as directed on site and complete with accessories
e | 10mm thick Polycarbonate -Danpalon Sheets. | 9 | m2 |  | 0
LAUNDARY BUILDING
f | Supply and carry ou felting works on the entire roofing sheets - lapping between sheets and fence, for the entire span. | 12 | m2 |  | 0
0
g | Allow for roofing maintenance to cover nail and leakage points using silicon gum and flash ban as will be directed- 12000 mm x 2400 mm |  | sum |  | 0
VACCINATION AREA
h | Allow for the supply and installation of roof gutter at the point where the main building flat roof and porta cabin roof meet - using 100 mm size of water collector and fabricated gutter. | 18 | m |  | 0
0
| MAIN BUILDING STAIRCASE HANDRAIL |  |  |  | 0
i | Remove existing stainless steel handrail - top-rail fixed to the walls and checked for electrical bridge. If bridge exist, fix. | 5.2 | m |  | 0
0
j | Allow for the cladding of the 50 mm stainless steel top rail of handrail install to walls- using pine wood or its equivalent, after drilling the top rail to ensure bonding between both materials with all installation its required accessories. As will be directed | 9.9 | m |  | 0
k | JOEL OGUNNAIKE EXTERNAL PIPING WORKS
L | Allow for reticulation works from the water source to rest room in the main building of a combine distance not exceeding 45 m from the water source using 1.0 inches pipes, its control, bends and all accessories required with excavation and backfilling works. as will be directed by the supervising engineer. | 45 | m |  | 0
| To Collection |  |  |  | 0
Summary
1 | Preliminaries & Mobilization |  |  |  | 0
2 | Roofing Maintenance Works |  |  |  | 0
3 | Other Works |  |  |  | 0
| SUB-TOTAL |  |  |  | 0
| ADD CONTINGENCIES ( 2.5 %) |  |  |  | 0
| GRAND TOTAL |  |  |  | 0
| TOTAL ( USD) |  |  |  | 0