## Cover
Rehabilitation of Mufti Hassan Khaled Garden
Beirut - Lebanon
BOQ
Tender Documents
Bill of Quantities
December 2024

## BOQ
Rehabilitation of Mufti Hassan Khaled Garden
Beirut - Lebanon
Part 0 | Preamble
Item | Description | Unit | Estimated | Amount
Quantity
1 | Pricing
1.01 | The items in the Bill of Quantities do not necessarily contain full description of the required Works, and when pricing, the Tenderer shall allow in his unit rates for all obligations, liabilities and services stipulated in the relevant sections of all Tender and Contract Documents to provide and maintain a complete construction and installation. The bills of quantities, specifications, drawings and all other contract documents are complementary to each other and form integral parts of the contract. In case of discrepancy, the most stringent criteria/requirement will prevail subject to approval of the Employer.
1.02 | The Tenderer shall, during his study of the Tender, address his queries, if any, to the Employer, who will study and clarify all such queries. Should the Tenderer during his study of the Tender, consider that there is any shortage, error or inconsistency in the Contract Documents, which would affect the rates/prices of his Tender, or the value of the works, the Tenderer must have all such points clarified by the Employer before submitting his Tender.
1.03 | Tenders shall be strictly in accordance with the Tender Documents and shall not be qualified in any way. Any such qualification is liable to result in a Tender which is otherwise favorable, not being considered. The Tenderer shall therefore ensure that any explanatory or descriptive matter included with his Tender does not constitute a qualification to the Contract requirements and the provisions and conditions as stipulated in the Documents.
1.04 | The Tenderer shall not alter the text of the Bill of Quantities. Any alteration to the text inserted by the Tenderer shall lead to the rejection of the Tender.
1.05 | The Bill of Quantities shall be priced in United States Dollars. All payment made to the successful Tenderer in accordance with all certificates, accounts and similar documents relating to this Contract shall be in US$.
1.06 | The Tenderer shall satisfy himself as to the meaning of each item in the Bill of Quantities. Unless otherwise itemized separately, the rates inserted by the Tenderer shall be deemed to cover all costs, expenses, risks, liabilities, obligations and services described in the Tender Documents, the full cost of the Works, including all direct and indirect expenses, sundry labors, overhead and profit, and all matters for the proper construction, completion and maintenance of the Works.
1.07 | The Tenderer shall be deemed to take all adequate measures as per UNOPS minimum requirements and the project ESMP to ensure utmost safety conditions with no exceptions such as providing personal protective equipment PPE, protections around excavations, ladders, scaffolding, working at heights, etc... and any other HSSE measures as well as Prevention of Sexual Exploitation and Abuse- PSEA Posters, awareness sessions and other plans and activities including utilization of dedicated entrance for the Contractor's staff, etc..
1.08 | Unless otherwise itemized separately, these rates shall allow, but not by way of limitation,
- | for complying with all Contract Documents;
- | for any design required by the Contractor where explicitly stated in the Contract;
- | for clearing any obstructing items on site, installing temporary direction signs, and all relevant works, taking maximum safety requirements;
- | for all necessary mobilization to site and demobilization on completion of the Works;
- | for all labor and material including samples, sampling and testing (samples shall be of high quality & standard as per specifications and drawings for the Employer's approval before delivery and installation of material at site), waste, transport, mockups, and shop, fabrication and as-built drawings needed to complete & hand over the works with full compliance with the Contract documents, regardless to whether they are stipulated in the items' description or not;
- | for all temporary work of each description required including any that may be required by Sub-Contractors whether nominated or otherwise;
- | for the provision and use of all equipment and plant of every kind, whether mechanical, non-mechanical or manual, required for the expeditious carrying out of the Works in their proper sequence (The unit rate of the materials and equipment supplied by the Contractor shall be as specified under each concerned item in the bill of quantities);
- | for shifting, altering and adapting such temporary work and equipment as may be required during the progress of the Works and removing at completion and making good any surfaces disturbed;
- | for full customs and other import duties;
- | for cooperation and coordination of the Works with Sub-Contractors whether nominated or otherwise;
- | for providing all required guarantees and bonds;
- | for providing all required insurances and the like;
- | for all necessary temporary services associated with the Works;
- | for establishing and furnishing the Engineer’s site office;
- | for providing until handing over, clean and uncontaminated water and all necessary adequate electrical power required for the works;
- | for the work in connection with measurement and re-measurement and the final account;
- | for daily site cleaning during execution of the Works and final cleaning after completion of the works including removing all waste, scrap and resulting materials to approved dumping areas;
- | for overhead and profit;
- | and for all other establishment charges and all costs of whatever nature.
No claim for additional payment or extension of time will be considered for any error or misunderstanding by the Tenderer in these respects.
1.09 | Any item, which is not priced, shall be deemed to have been included in other rates and prices, and in the Contract Price.
1.1 | The final Contract Price inserted by the Tenderer in the Bill of Quantities shall be in words & in figures.
1.11 | When pricing the Bill of Quantities, the Tenderer must be aware of all site conditions (site levels, conditions & quantities of the works that should be executed in accordance with the contract drawings).
1.12 | The unit rates and prices inserted by the Tenderer shall apply throughout the Contract and also in case of increase or decrease in the quantities made by the Employer, up to the percentage of change specified in the Contract Conditions.
1.13 | The Tenderer shall submit to the Employer, unless stated otherwise, a detailed breakdown of all his rates and lump sums prior to the signing of the Contract. The Tenderer shall liaise on this matter with the Employer.
1.14 | The Tenderer should price all items he considers of value. If items are not priced by the Tenderer, they will be deemed to be of no value or that their value has been spread throughout the rates of other items.
1.15 | The Tenderer shall price all items excluding VAT.
1.16 | The Tenderer shall complete the collections at the end of each Bill and carry the totals to the Summary.
1.17 | The Tenderer shall allow in his rates for protecting all Works against damage by whatever method deemed necessary and approved. Any work damaged before the Works are handed over shall be replaced or made good at the Tenderer’s expense and to Engineer's satisfaction.
1.18 | The Tenderer is expected to take all necessary precautions to avoid damaging services and where they are interrupted to reconnect them immediately. Any underground utility/service structure related to any local authority shall be properly disconnected, disposed, relocated and/or diverted under the supervision of the Engineer, and under the control of the relevant authority at no additional cost. No separate payment shall be made for any cost related thereto, and the rates in the Bill of Quantities shall be deemed to cover adequately all costs. The Tenderer’s attention is drawn to the fact that the service authorities may impose, in addition to the cost of repair, statutory penalties. Details of these requirements may be obtained from the respective authorities.
1.19 | Unit rates and lump sums inserted by the Tenderer in the Bill of Quantities shall be fixed and not subject to variation. The Tenderer shall not be able to claim for any compensation due to difficulties in the works, shortage of labor, equipment or material, bad weather or unforeseen circumstances.
1.2 | Any "Optional" or "Provisional" item included in the Bill of Quantities, which is not carried out, shall be omitted from the interim and final statements. Any additional item of work carried out on the Engineer’s written instructions shall be included in the relevant interim and final statements.
1.21 | Any discount offered by the Tenderer shall be applied uniformly on a pro-rate basis to all items in the Bill of Quantities, and to items of any necessary variation (if any) made by the Employer, which shall be a part of the Tender Documents. Discount shall not be applied against Provisional Sums inserted by the Employer in the Bill of Quantities.
1.22 | The Contractor shall include in his rate the cost and time effect of coordinating and fully assisting any Nominated Sub-Contractors, if any, appointed by the Employer, during schedule overlapping in the utilization of all equipment and facilities, and maintaining all equipment (cranes, generators, safety barriers, site security, etc.) operational until the end of all trades of the entire project. No claim for additional payment or extension of time will be considered in these respects.
1.23 | The Contractor shall include in his rate the cost and time effect of planning, application and obtaining construction permits for the Solar PV Systems in the site, including any required construction for the realization of the project (including but not limited to the Lebanese Center for Energy Conservation - LCEC, Ministry of Interior and Municipalities, any other pertinent entities, etc..).
1.24 | The Contractor shall supply, install, connect, and operate CCTV system with continuous local/remote monitoring during construction to record the progress of works and during the Defects Notification Period (DNP), in all of the sections of each site of the Project and to produce videos and photos as per the requirements of the Employer. The Contractor shall provide as needed cameras to record all the activities.
1.25 | The Contractor shall provide one set of all the workshop and six sets of the As-built drawings for all the disciplines for the Employer's review & approval in addition to soft copies in executable format (Autocad).
1.26 | Programme of Works
The contractor shall Prepare and submit to the Engineer for approval a detailed Construction Programme showing the proposed order and method to execute the Works, the dates upon which the various elements, trades, sections and items of the works will be started and completed, and the cash flow estimate, complete including monthly forty-five day program, all necessary revisions and updates, monitoring, supporting data, computer analysis schedules, and all other related works, all to Engineer's satisfaction.
1.27 | Mobilization and Demobilization
The contractor shall include in his price the Mobilization to site and demobilization on completion of the Works.
1.28 | Setting Out and Accuracy
The contractor shall Provide all necessary survey works and tasks required for "Field Engineering", all as specified and to the satisfaction of the Engineer.
1.29 | Monthly Progress Reports
The Contractor shall provide monthly progress reports showing the actual progress of work by identifying works commenced and/or completed during the previous month including progress photographs, works to be carried out during the following month, and the estimated time required to complete all activities and works in relation with the programme of works, all as specified and to the satisfaction of the Engineer.
1.3 | Shop Drawings and As-Built Drawings
The Contractor shall Prepare and furnish to the approval of the Engineer all required and/or necessary Shop Drawings and Composite Shop Drawings showing elements of all trades, during the execution of the Works, and the final As-Built Drawings on completion of the Works embodying all working drawings, detail drawings, as constructed drawings, and all approved latest amendments and variations to the Contract.
1.31 | Testing and Commissioning
The Contractor shall Perform all necessary testing and commissioning for all executed mechanical works and electrical installations, to the satisfaction of the Engineer.
1.32 | Protection of Neighboring Properties
The contractor shall take all measures necessary to protect neighboring constructions, buildings, roads, sidewalks and others from damage due to subsidence or other and from noise and other nuisances such as vibrations, dust and other disturbing elements, all as specified and to the satisfaction of the Engineer.
1.33 | Training of Personnel on the Operation and Management
The contractor will perform all necessary training of personnel on the operation & management as mentioned in tender documents, and to the satisfaction of the Engineer.
2 | Measurement
2.01 | The Quantities set-out in the Bill of Quantities are estimated quantities and are intended to give a reasonable indication of the works shown on the Drawings, they are not to be taken as the actual and correct quantities of the Works to be executed by the Tenderer in fulfillment of his obligations under the Contract.
2.02 | Permanent variations ordered by the Engineer, if any, shall be measured net as installed, with no allowance made for laps or waste, and irrespective of any trade, general or local customs. All measurement shall be applicable only to finished work as completed, and no allowance shall be made for wastage, working spaces, bulking, shrinkage, overlaps, etc.; the principle of net measurement shall be applied to all permanent variations ordered by the Engineer, if any, under this Contract. All measurement shall be rounded up or down to the nearest integer number, and exact half units shall be rounded up. Any thickness stated in this Document shall be the finished and specified thickness. The unit of measurement for each item shall be as indicated in the Breakdown of the Lump Sum.
2.03 | Certain items in the Bill of Quantities are designated "Provisional" or "Optional". The provision of such facilities as described in the items so designated, shall be used only upon written direction of the Engineer. If not used either wholly or in part, the amount not used shall be deducted from the Contract Price and no claim shall be entertained with respect to overhead charges or any other cost that may allegedly result therefrom.
2.04 | Lump Sum items shall not be paid until all the requirements and obligations set forth in these respects are accomplished completely to the satisfaction of the Engineer; However, where Lump Sum items involve the Contractor in periodic costs, payment will be made at the Engineer's discretion.
3 | Expressions, Notations and Abbreviations
3.01 | The expression "approved shop drawings" shall be deemed to mean "shop drawings submitted by the Contractor and approved by the Engineer".
3.02 | Whenever the expression "shown on the drawings" appears in the Bill of Quantities, it shall be deemed to mean "shown on the Tender drawings and on approved shop drawings".
3.03 | When the expression "ditto" appears under an item in the Bill of Quantities, it shall be deemed to mean that the said item shall include the whole relevant description of the preceding item together with any description written before and/or after the said expression.
3.04 | When the expression "extra-over" appears under an item in the Bill of Quantities, it shall be deemed to mean that the said item shall be measured and paid for in addition to the measurement of the basic item to which it relates.
3.05 | The following notations and abbreviations are used in the Bill of Quantities:
- | Millimeter ............................................................................................................... | mm
- | Centimeter .............................................................................................................. | cm
- | Linear Meter ........................................................................................................... | lm
- | Kilometer ................................................................................................................ | km
- | Square Meter .......................................................................................................... | m²
- | Cubic Meter ............................................................................................................ | m³
- | Kilogram ................................................................................................................. | kg
- | Mega Pascal ............................................................................................................. | MPa
- | Nominal Diameter ........................................................................................... | DN
- | Flange Pressure Rating ........................................................................................... | PN
- | Kilowatt .................................................................................................................. | kW
- | Unit ......................................................................................................................... | U
- | Number ................................................................................................................... | №
- | Lump Sum .............................................................................................................. | LS
- | Provisional Sum .............................................................................................................. | PS
- | Drawing .................................................................................................................. | Dwg.
- | Value Added Tax .................................................................................................................. | VAT
- | Bill of Quantities .................................................................................................................. | BOQ
End of preamble
Part 1 | General Requirements
Item | Description | Unit | Estimated | Amount
Quantity
Division 1 - General Requirements
Note
These General Requirements are applicable to the whole of the Works. If the Tenderer wishes to price any of the items contained herein then each such item, clause, or sub-clause must be individually priced. The Tenderer shall not enter any lump sums covering more than one or all items, clauses and sub-clauses. If the General Requirements item has not been priced it will be deemed that the value of such item, clause or sub-clause is included in the rates for measured items elsewhere in the Bill of Quantities.
1 | Preliminaries
1.01 | Insurances
Provide the following insurances from an approved insurance company, all as detailed in the Conditions of Contract.
- | Contractor's all risk insurance;
- | Contractor's plant and equipment insurance;
- | Workmen compensation insurance;
- | Third party insurance; | LS | 1 | 0
Lump Sum in Words:
1.02 | Accommodation and Services for the Engineer
Provide, furnish, equip and maintain during the execution of the Works, and remove upon completion of works all necessary temporary accommodation and services for the Engineer complete including, but not limited to, the following:
- | Engineer's site office;
- | Equipment and assistance for the Engineer;
- | Computer with Internet connection including all monthly internet charges and invoices;
- | One cellular line with all local call charges and invoices;
- | All supplies, furniture, equipment, services and utilities;
- | Parking and access, and car ports;
- | Mobilization to site & demobilization on completion of works of all accommodations and services;
- | and all other related works, all as specified and to the satisfaction of the Engineer. | LS | 1 | 0
Lump Sum in Words:
1.03 | Peripheral Protection Fence with Access Gates
| Provide, maintain during the execution of works and remove upon completion of works, a peripheral protection fence around the site, with access gates as necessary, complete all as specified, shown on approved shop drawings, to the satisfaction of the Engineer, and in accordance with relevant authorities' regulations. | LS | 1 | 0
Lump Sum in Words:
1.04 | Signboards
| Provide, maintain during the execution of works and remove upon completion of works, signboards at the site giving information on the Project, Employer's name, Engineer's name, Contractor's name, project duration and all other details prescribed by the Engineer, complete with all necessary instructed alterations to the signboard (if any), all as specified, shown on approved shop drawings and to the satisfaction of the Engineer. | № | 1 | 0
Lump Sum in Words:
1.05 | Water for the Works
| Provide until handing over, clean and uncontaminated Water for the Works and suitable for all purposes, complete including coordination with all relevant authorities, transportation to site, pipework, pumps, connections and storage facilities where necessary. Test to BS 3148 when instructed. | LS | 1 | 0
Lump Sum in Words:
1.06 | Electrical Power for the Works
| Provide all necessary adequate Electrical Power Supply required for the Works until handing over using silent generated power, complete including all necessary connections, fuel, maintenance, and if main power is available, allow for all necessary coordination and connections with relevant local authorities, and for all charges and fees incurred during the total duration of the Contract. | Month | 7 | 0
Lump Sum in Words:
1.07 | Wheel or Vehicle Washing Facilities
| Provide during the total duration of the Contract, adequate on-site wheel or vehicle washing facilities for construction vehicles leaving the site, all in accordance with relevant Authorities' regulations, and to the satisfaction of the Engineer. | LS | 1 | 0
Lump Sum in Words:
1.08 | External Signage around periphery
| Provide during the total duration of the Contract, adequate on-site poster for visibility/ awareness and project renders mentioning logos of UNOPS, donor… The contractor shall add to it any necessary steel structure supporting system, boards, foundation.This shall be able to resist wind forces as per the requirement of the Lebanese Norms | LS | 1 | 0
Lump Sum in Words:
| GENERAL REQUIREMENTS CARRIED TO PRICE SUMMARY |  |  | 0
Part 2 | Civil Works
Item | Description | Unit | Estimated | Amount
Quantity
Division 2 - Site Construction
Note: - | The Contractor shall, at no additional cost, produce a high quality fair faced finish to all concrete surfaces, and shall make them ready to receive the required paint and/or membrane.
2224 | Demolition Work
Demolish and remove the following existing items complete including, but not limited to, dismantling, transporting, storing in approved locations and protecting items designated to remain, carting away and disposing of demolished and resulting materials to approved dumping areas, protecting adjacent structures, making good all disturbed surfaces, all necessary temporary works to facilitate the work, and all other related works, all as specified, shown on drawings and to the satisfaction of the Engineer.
2224.1 | Removing and Disposing of to Approved Dumps
02224.1.1 | Demolition and removal of existing walls and steel fences and other structures designated to be demolished, including taking all necessary safety measures during demolition. | LS | 1 | 0
Lump Sum in Words:
02224.1.2 | Demolition and removal of existing sidewalk at drop off location. (approximate area 40 m²) | LS | 1 | 0
Lump Sum in Words:
2230 | Site Clearing
2230.1 | Clearing the Site from Debris and all Surface Material
Excavation and removal of all surface material, such as trees, stumps, shrubs, vegetation, roots, debris and any other protruding matters, and vegetable soil, down to the natural ground level, complete including disposing of all resulting materials to approved dumping areas, all as specified, shown on drawings and to the satisfaction of the Engineer.
02230.1.1 | Clearing and grubbing the entire site. | m² | 4500 | 0
Unit Rate in Words:
2315 | Excavation
2315.1 | Excavation in any type of soil including rock and to any depth required complete including keeping excavation free from all water sources, storing in approved location all selected excavated materials, and disposing of all resulting unsuitable and surplus materials to approved dumping areas outside the site, all as specified, shown on the drawings and to the satisfaction of the Engineer.
02315.1.1 | General excavation using heavy equipment & machines. | m³ | 1960 | 0
Unit Rate in Words:
02315.1.2 | General excavation "a chance find procedure", in case anything is found during excavation | LS | 1 | Provisional | 0
Unit Rate in Words:
Unit Rate in Words:
2320 | Backfill
2320.1 | Filling and Backfilling Works
Filling and backfilling with selected excavated or borrow fill materials, and compacting in layers not exceeding 200 mm thick after compaction to required density, complete all as specified, shown on the drawings and to the satisfaction of the Engineer.
02320.1.1 | Backfilling to make up levels. | m³ | 1200 | 0
Unit Rate in Words:
02320.1.2 | Well compacted backfill below rafts and foundations, 50cm thick, compacted in layers of maximum thickness of 20cmfor 95% degree of compaction from the maximum dry density using the modified proctor as per ASTM D1557 and +/- 2% from optimum water content. The last layer shall be compacted at 98%-100% | m³ | 200 | 0
Unit Rate in Words:
2721 | Aggregate Sub-Base and Base Courses
2721.1 | Sub-Base and Base Courses
Supply, distribute, spread, level and compact to required density aggregate sub-base and base courses, complete all as specified, shown on the drawings and to the satisfaction of the Engineer.
02721.1.1 | Aggregate sub-base course, 200mm thick after compaction to required density, below slabs on grade | m³ | 135 | 0
Unit Rate in Words:
02721.1.2 | Crushed aggregate base course, 170 mm thick after compaction to required density, below concrete pavers. | m³ | 335 | 0
Unit Rate in Words:
Division 3 - Concrete Works
3300 | Cast-In-Place Concrete
3300.1 | Plain Concrete (Type II, 14 MPa on Cylinder)
Cast-in-place plain concrete using moderate sulphate resistant cement to ASTM C150, Type II, 14 MPa on cylinder (18 MPa on cube), complete including all necessary formwork and accessories, all as specified, shown on the drawings and to the satisfaction of the Engineer.
03300.1.1 | Blinding for foundation beds, 100 mm thick. | m³ | 80 | 0
Unit Rate in Words:
03300.1.2 | Cyclopean concrete under foundation (60% by volume plain concrete and 40% by volume broken stone spalls ranging in size from 100 to 250 mm). | m³ | 60 | 0
Unit Rate in Words:
3300.2 | Reinforced Concrete (Type II, 30 MPa on Cylinder)
Cast-in-place reinforced concrete using moderate sulphate resistant cement to ASTM C150, type II, 30 MPa on Cylinder, complete including formwork of any type and any shape, polyethylene sheet (0.25 mm thick) where required, steel bar reinforcement, accessories, construction joints, waterstops to each casting edge if applicable, inserts for openings, sleeves, etc., and all other related works, all as specified, shown on the drawings and to the satisfaction of the Engineer.
03300.2.1 | Foundations, any type and any thickness. | m³ | 140 | 0
Unit Rate in Words:
03300.2.2 | Foundation for fence type F03. | m³ | 2 | 0
Unit Rate in Words:
03300.2.3 | Retaining walls and fence walls including foundation, any shape, size and any height. | m³ | 425 | 0
Unit Rate in Words:
03300.2.4 | Manholes, any size, including cover. | m³ | 10 | 0
Unit Rate in Words:
03300.2.5 | Rain water drainage channel, any size. | m³ | 45 | 0
Unit Rate in Words:
03300.2.6 | Slabs on grade, any thickness. | m³ | 10 | 0
Unit Rate in Words:
03300.2.7 | Ramps on grade, any thickness. | m³ | 10 | 0
Unit Rate in Words:
03300.2.8 | Walls for ramp, any thickness and any height. | m³ | 20 | 0
Unit Rate in Words:
03300.2.9 | Stairs on grade with steps and landings, any thickness. | m³ | 65 | 0
Unit Rate in Words:
03300.2.10 | External grade beams at auditorium, any size (stairs) | m³ | 45 | 0
Unit Rate in Words:
03300.2.11 | Walls, any thickness and any height. | m³ | 42 | 0
Unit Rate in Words:
3300.3 | Reinforced Concrete (Type I, 30 MPa on Cylinder)
Cast-in-place reinforced concrete using Ordinary Portland cement to ASTM C150, type I, 30 MPa on Cylinder (38 MPa on Cube), complete including formwork of any type and any shape, polyethylene sheet (0.25 mm thick) where required, steel bar reinforcement, accessories, construction joints, waterstops to each casting edge if applicable, inserts for openings, sleeves, etc., and all other related works, all as specified, shown on the drawings and to the satisfaction of the Engineer.
03300.3.1 | Columns, any shape, size and any height. | m³ | 21 | 0
Unit Rate in Words:
03300.3.2 | Drop beams (drop part below slab soffit), any size. | m³ | 2 | 0
Unit Rate in Words:
03300.3.3 | Solid slabs, any thickness. | m³ | 120 | 0
Unit Rate in Words:
03300.3.4 | Upstands, any shape, height and thickness. | m³ | 13 | 0
Unit Rate in Words:
03300.3.5 | Pads below tanks on roof and solar panels structure, any thickness. | m³ | 10 | 0
3930 | Concrete Rehabilitation
3930.1 | Repair of Existing Damaged Concrete Parapets
Develop and submit to the Engineer for approval a methodology with all necessary shop drawings, then supply all required materials and equipment, and repair the following existing damaged concrete parapets, complete including removing existing damaged concrete parts and reinforcement, cleaning, sandblasting and brushing existing steel bar reinforcement, surface preparation, applying non-shrink mortar, additional necessary dowels and/or reinforcement, placing concrete, removing damaged stone cladding and erection of new stones to match existing, and all other related works, all as specified, shown on approved shop drawings and to the satisfaction of the Engineer.
Note: - | Paint Manufacturer: Tinol, or similar approved.
03930.1.1 | Repair of existing damaged remaining parts of external concrete fence parapets designated to remain, including replacement of demolished stone cladding with new ones to match existing (Approximate wall area of 52 m² to be repaired) | LS | 1 | 0
Lump Sum in Words:
Division 5 - Metals
5120 | Structural Steel
Supply all required materials and construct as per approved final detailed design the following steel structures, complete including, but not limited to:
- | All necessary excavation in any type of soil;
- | Cast-in-place concrete using moderate sulphate resistant cement to ASTM C150, Type II, 14 MPa on cylinder (18 MPa on cube) for blinding, and 30 MPa on cylinder (38 MPa on cube) for reinforced concrete foundations and pedestals including all necessary formwork, reinforcement & accessories;
- | Protective coating of concrete surfaces in contact with soil;
- | Backfilling and compacting in layers to required density;
- | Removing resulting materials to approved dumps;
- | Steel structure with all required structural steel members, angles, bearing plates, anchors, bolts, nuts and washers, bracing, welding and grouting, and flashings, fasteners and sealants;
- | Painting to steel structures with approved three-coat protective paint system after grit blasting and shop priming, and provision of ten year maintenance free guarantee for the paint system;
- | And all other related works, all as specified, shown on approved shop drawings and fabrication drawings, and to the satisfaction of the Engineer.
5120.1 | Painted steel structure, P01 (Approximate area on plan 60 m²). | Item | 1 | 0
Lump Sum in Words:
5120.2 | Painted steel structure, P02 (Approximate area on plan 42 m²). | Item | 1 | 0
Lump Sum in Words:
Division 7 - Thermal and Moisture Protection
7130 | Sheet Waterproofing
7130.1 | Waterproofing System to Basement Walls
Supply all required materials and construct the following waterproofing system to basement walls, complete including, but not limited to the following:
- | Surface preparation including cleaning & sealing of cracks and joints with approved sealant materials;
- | Execution of cement sand mortar (1:3) beveled corners to all intersections, size 50 mm x 50 mm fillet;
- | Application of bituminous primer;
- | Application of two layers of SBS polymer modified bitumen membrane, each 4 mm thick;
- | Application of additional membrane at drain outlets;
- | Execution of groove and fixing the waterproofing membrane with fasteners, and application of approved mastic sealants; OR Supply and installation of approved anodized aluminum flashing for waterproofing system, complete including mastic sealants and anchors;
- | Supply and installation of approved polypropylene protection boards, 5 mm thick, 650 g/m², with approved adhesive materials;
- | Supply and installation of 100 mm thick hollow block protection wall and 50 mm screed protection to waterproofing membrane on top of foundation;
- | All necessary accessories and laps;
- | Provision of ten year free maintenance guarantee for the waterproofing system after completion of the works complete including coverage of materials and installation, and repairing all damages resulting from failure to resist the penetration of moisture;
- | All as specified, shown on the drawings and to the satisfaction of the Engineer.
07130.1.1 | Waterproofing system to external surfaces of basement walls of multipurpose and janitor rooms. | m² | 323 | 0
Unit Rate in Words:
7140 | Fluid Applied Waterproofing
7140.1 | Bituminous Waterproofing Paint
Prepare surfaces, supply materials and apply two cross coats of approved bituminous cold applied waterproofing paint, to the following surfaces, complete all as specified, shown on the drawings and to the satisfaction of the Engineer.
07140.1.1 | Bituminous waterproofing paint to all concrete surfaces in contact with soil. | m² | 2150 | 0
Unit Rate in Words:
| CIVIL WORKS CARRIED TO PRICE SUMMARY |  |  | 0
Part 3 | Landscape & Hardscape
Item | Description | Unit | Estimated | Amount
Quantity
Division 2 - Site Construction
2620 | Subdrainage
2620.1 | Filter Gravel
Supply, lay, spread and compact to required density the following filter gravel materials, complete all as specified, shown on the drawings and to the satisfaction of the Engineer.
02620.1.1 | Filter gravel materials for landscaped areas and at bottom of tree pits, 200 mm thick. | m³ | 6 | 0
Unit Rate in Words:
2620.2 | Filter Fabric (Geotextile)
Supply and install non-woven geotextile filter fabric, 200 g/m², complete all as specified, shown on the drawings and to the satisfaction of the Engineer.
02620.2.1 | Geotextile fabric above filter gravels in landscaped areas and at bottom of tree pits. | m² | 30 | 0
Unit Rate in Words:
02620.2.2 | Geotextile fabric under gravel and mulch materials. | m² | 868 | 0
Unit Rate in Words:
2721 | Aggregate Sub-Base and Base Courses
2721.1 | Sub-Base and Base Courses
Supply, distribute, spread, level and compact to required density aggregate sub-base and base courses, complete all as specified, shown on the drawings and to the satisfaction of the Engineer.
02721.1.1 | Aggregate sub-base course, 200 mm thick after compaction to required density, under mulch. | m³ | 66 | 0
Unit Rate in Words:
02721.1.2 | Fine aggregate base course, 80 mm thick after compaction to required density, under mulch. | m³ | 27 | 0
Unit Rate in Words:
2763 | Painted Pavement Markings
2763.1 | Lines and Miscellaneous Pavement Markings
Furnish and apply white (Class A) and/or yellow (Class B), Thermoplastic Reflectorized Paint (TRP) or plastic paint (as indicated) for pavement markings, complete including the application, as recommended by manufacturer, of a binder-sealer to the pavement surface prior to paint application, all as specified, shown on the drawings and to the satisfaction of the Engineer.
02763.1.1 | Continuous lines in thermoplastic reflectorized paint, green color, 100mm wide, over concrete pavers, at info desk, FHC near multipurpose room, facing children playground & near amphitheater. | lm | 65 | Provisional | 0
Unit Rate in Words:
02763.1.2 | Continuous lines in thermoplastic reflectorized paint, red color, 100 mm wide on ground, at fire exit doors, as shown on the drawings. | lm | 16 | 0
Unit Rate in Words:
02763.1.3 | Discontinuous lines in thermoplastic reflectorized paint, white and/or yellow, 100 to 150 mm wide, as shown on drawing A-105. [Measurement based on overall lengths] | lm | 117 | 0
Unit Rate in Words:
02763.1.4 | Miscellaneous pavement markings for indication (arrows, pedestrian crossings, legends, painted road signs, etc.) in plastic paint, as shown on drawing A-105 & A-106. [Measurements shall be of the painted area only] (Provisional Quantity) | m² | 35 | Provisional | 0
Unit Rate in Words:
2764 | Raised Pavement Markers
2764.1 | Roads Pedestrian Crossings and Rumble Strips
| Supply and install the following roads pedestrian crossings and rumble strips complete including substrate preparation, all necessary fixing and accessories, and all other related works, all as specified, shown on the drawings and to the satisfaction of the Engineer. | LS | 1 | Provisional | 0
2768 | Stamped Pattern Concrete Pavement
Supply all required materials and erect the following stamped concrete pavement using moderate sulphate resistant cement to ASTM C150, Type II, 30 MPa on cylinder (38 MPa on cube), complete including surface preparation, concrete works with formwork, reinforcement and accessories, necessary admixtures to suit project conditions, necessary construction, expansion and contraction joints, surface treatment, slip resistant finish, and all other related works, all as specified, shown on approved shop drawings, as per approved mix design in accordance with manufacturer's recommendations, and to the satisfaction of the Engineer.
2768.1 | Stamped Concrete Pavement (Pattern chosen by Client)
02768.1.1 | Stamped concrete, 150mm thick, color greige with dark grey boundary, at pathway-amphitheater, expansion joints to manufacturer's recommendation | m² | 983 | 0
Unit Rate in Words:
2783 | Precast Concrete Paver
2783.1 | Precast Concrete Curbs
Supply and install the following precast or cast-in-situ concrete curbs complete including preparation of substrate, cement sand mortar for bedding, backing and joints, jointing and accessories, all as specified, shown on the drawings and to the satisfaction of the Engineer.
02783.1.1 | Precast fairfaced concrete curbs for sidewalks, size 100 mm wide x 150 mm high. | lm | 22 | 0
Unit Rate in Words:
2783.2 | Precast Concrete Floor Tiles
Supply and install the following precast concrete floor tiles, complete including preparation of substrate, 50 mm thick compacted sharp sand for bedding and joints, all necessary accessories and all other related works, all as specified, shown on the drawings and to the satisfaction of the Engineer.
02783.2.1 | Precast concrete floor tiles, type 01, in piazza, shot blasted finish, size 150 mm wide x 150 mm long x 60 mm thick, multicolor, light grey, beige & light red. | m² | 1010 | 0
Unit Rate in Words:
02783.2.2 | Precast concrete floor tiles, type 02, in amphitheater boudary, shot blasted finish, size 300 mm wide x 450 mm long x 60 mm thick, dark grey color. | m² | 10 | 0
Unit Rate in Words:
02783.2.3 | Precast concrete floor tiles, type 03, in seating area, natural stone finish, size 300 mm wide x 300 mm long x 60 mm thick (50%) and size 150 mm wide x 150 mm long x 60 mm thick (50%), dark and light grey colors. | m² | 335 | 0
Unit Rate in Words:
2783.3 | Precast Concrete Interlock Tiles
Supply and install the following precast concrete interlock tiles, complete including preparation of substrate, 50 mm thick compacted sharp sand for bedding and joints, all necessary accessories and all other related works, all as specified, shown on drawings and to the satisfaction of the Engineer.
02783.3.1 | Precast concrete interlock tiles for sidewalk, similar to existing, 60 mm thick, light grey & red color. | m² | 590 | 0
Unit Rate in Words:
2821 | Chain Link Fences and Gates
2821.1 | Chain Link Fences Fixed on Top of Parapets
Supply, install and fix the following chain link fences on top of walls/parapets complete including plates for fixing, posts with inclined top part, bracing as required, anchors, welding, touch-up, all necessary fixing and accessories, and all other related works, all as specified, shown on the drawings and to the satisfaction of the Engineer.
02821.1.1 | Factory finished PVC coated galvanized steel chain link fence with posts, F03, 2500 mm high, fixed on top of reinforced concrete parapets. | lm | 20 | 0
Unit Rate in Words:
2821.2 | Chain Link Gates
Design and submit all necessary calculations and shop drawings to the Engineer for approval, then supply all required materials and construct the following chain link gates complete including all necessary earthworks, reinforced concrete post foundations, frame, supports, anchors, fittings, fixing devices, accessories, hardware, ironmongery, electrical welding, painting with approved three-coat protective paint system after application of an approved mordant coat, and provision of ten year maintenance free guarantee for the paint system, PVC coating, and all other related works, all as specified, shown on approved shop drawings and to the satisfaction of the Engineer.
02821.2.1 | Factory finished PVC coated galvanized steel chain link gate, type G01, manually operated, double leaf, each side hinged, size 3000 x 2100 mm high, including panic bars from both sides. | № | 2 | 0
Unit Rate in Words:
02821.2.2 | Factory finished PVC coated galvanized steel chain link gate, type G02, manually operated, double leaf, each side hinged, size 2000 x 2100 mm high, including panic bars from both sides. | № | 1 | 0
Unit Rate in Words:
02821.2.3 | Factory finished PVC coated galvanized steel chain link gate at main entrance, type G03, manually operated, single leaf, side hinged, size 800 x 2100 mm high, including panic bars from both sides. | № | 1 | 0
Unit Rate in Words:
02821.2.4 | Factory finished PVC coated galvanized steel chain link gate, type G04, manually operated, double leaf, each side hinged, size 1400 x 2100 mm high, including panic bars from both sides. | № | 1 | 0
Unit Rate in Words:
2826 | Metal Bar Fences and Gates
2826.1 | Painted Steel Bar Fences
Supply all required materials and equipment, and erect the following painted steel bar fence complete including, but not limited to the following:
- | Fixing painted steel bars on top of fairfaced concrete parapet including necessary supports, anchors, fittings, fixing devices and accessories;
- | Painting to steel surfaces with approved three-coat protective paint system after grit blasting and shop priming, and provision of ten year maintenance free guarantee for the paint system;
- | And all other related works, all as specified, shown on drawings and to the satisfaction of the Engineer.
02826.1.1 | Painted steel bar fence, F01, overall apparent height 1500 mm, consisting of painted steel bars of apparent height 1000 mm, similar to existing, fixed on top of reinforced concrete parapet of apparent height 500 mm. | lm | 170 | 0
Unit Rate in Words:
02826.1.2 | Painted steel bar fence, F02, overall apparent height 1500 mm, consisting of painted steel bars of apparent height 1000 mm, similar to existing, fixed on top of reinforced concrete parapet of apparent height 500 mm, including stone cladding to parapet of approximate area of 17 m². | lm | 11 | 0
Unit Rate in Words:
2826.2 | Upgrading Existing Metal Bar Fences
Supply all required materials and equipment, and upgrade existing metal bar fence as described below, complete including making good all disturbed surfaces, removing all resulting debris to approved dumps, and all other related works, all as specified, shown on the drawings and to the satisfaction of the Engineer.
02826.2.1 | Painting to existing steel bar fences, F01 & F02, 1000 mm high, complete including brushing, cleaning and preparing existing surfaces, and painting with approved three-coat protective paint system after application of primer coating, and provision of ten year maintenance free guarantee for the paint system. | lm | 84 | 0
Unit Rate in Words:
2870 | Site Furnishings
2870.1 | Benches
Supply and install the following benches complete including all necessary bands, galvanized steel supports, accessories, and all other related works, all as specified, shown on the drawings and to the satisfaction of the Engineer.
02870.1.1 | Benches/table, B01/L201, with recycle plastic beam bands 30x60mm, including one bench of size 1200x1650mm and one floating bench of size 1200x1450mm and one table of size 1000x1000mm | № | 5 | 0 | 0 | 5 instead of 8
Unit Rate in Words:
02870.1.2 | Bench with backrest, B03/L201, with recycle plastic beam bands 30x60mm, size 2700x450mm. | № | 7 | 0
Unit Rate in Words:
02870.1.3 | Freestyle bench, B04/L201, with recycle plastic beam bands 30x60mm, variable width, 450 mm high, size and shape as per drawing. | lm | 27 | 0
Unit Rate in Words:
2870.2 | Dustbins
Supply and install the following concrete dustbins, complete including all necessary galvanized steel supports, accessories, painting, and all other related works, all as specified, shown on drawings and to the satisfaction of the Engineer.
02870.2.1 | Concrete dustbins with exposed aggregate concrete finish, and with removable recycling plastic sheet, as well as recycling tags, BI01/L201, size, shape, finish and tag color as per drawings. | № | 38 | Provisional | 0
Unit Rate in Words:
or
02870.2.2 | Plastic dustbins with removable recycling plastic sheet | № | 38 | Provisional | 0
Unit Rate in Words:
2870.3 | Outdoor Furniture
Supply and install the following outdoor furniture complete all as specified, shown on drawings and to the satisfaction of the Engineer.
02870.3.1 | Outdoor ready made steel round tables, B02/L201, 800mm diameter, with 4 ready made steel chairs, of approved type, all fixed to the ground. | № | 17 | Provisional | 0
Unit Rate in Words:
2870.4 | Wooden Boxes
Supply and install the following wooden boxes complete all as specified, shown on drawings and to the satisfaction of the Engineer.
02870.4.1 | Upstand wooden vegetable boxes, size 2000 x 1000 x 750 mm high. | № | 12 | 0
Unit Rate in Words:
2880 | Play Field Equipment & Structures
Supply and install the following play ground structures, complete including all necessary earthworks and concrete works using Ordinary Portland Cement to ASTM C150, Type I, 14 MPa for plain concrete blinding and 30 MPa for reinforced concrete foundations and bases if any, all necessary formwork and accessories, reinforcement, necessary fixing accessories and all other related works, all as specified, shown on the drawings, and to the satisfaction of the Engineer.
2880.1 | Playground Equipment
02880.1.1 | PL01, Rainbow Castle consisting of a larger heavy duty very thick 100% Cedar Lumber Wood Play Set Size (LxDxH): Around 7800 x 3660 x 3970 mm - Rock Wall Ladder: – Step/Chain Combo Ladder – 3 Spindle Rails – Jacob’s Rope Ladder – 360 Degree Tire Swing – Ship’s Wheel – Binoculars – 2 Pair Safety Handles – 320 cm Scoop Slide – 3 Position Swing Beam – Swing Beam Brackets – 2 Pair Commercial Swing Hangers – 2 Sling Swings – Knotted Rope w/ Disc – Monkey Bar – Easy Climb Monkey Bar support w/ handles – Chin-up bar | Item | 1 | 0
Unit Rate in Words:
02880.1.2 | PL02, consisting of heavy duty very thick 100% Cedar Lumber Wood Play Set, Size (LxDxH): Around 5960 x 3460 x 3240 mm: – 3-level fort – 2 belt swings – BBQ grill set with food and utensils – Open window with shaded canopy and moveableCrow’s nest with telescope and steering wheel – Twist-n-Ride tube slide – Double straight slide – Fireman’s pole – Rock wall ladder with adjustable rocks – Tic-Tac-Toe game – Trapeze swing – Adjustable swing beam to fit uneven yards – Vinyl-coated swing chains for a softer touch; easier on hands – Maximum Weight Capacity: 250 kgs./child | Item | 1 | 0
Unit Rate in Words:
02880.1.3 | PL03, Trampoline with safety net installed around it using 6 steel poles wrapped with foam. Diameter around 3600 mm. | Item | 1 | 0
Unit Rate in Words:
02880.1.4 | PL03, Trampoline with safety net installed around it using 6 steel poles wrapped with foam. Diameter around 1800 mm. | Item | 1 | 0 | 0 |  | 1 Instead of 3
Unit Rate in Words:
02880.1.5 | PL04, scale the climbing ramp to enter a cabin in the woods, material/Wood plastics, size around 1845 mm high x 1657 mm wide x 2140 mm deep. | Item | 1 | 0 | 0 |  | 1 Instead of 3
Unit Rate in Words:
02880.1.6 | PL05, climber that looks like a real rock climbing wall giving the child (age 4 to 8 years) over 100 square feet of outer climbing area. Size around 2032 mm high x 2032 mm wide x 1321 mm deep. | Item | 1 | 0 | 0 |  | 1 Instead of 2
Unit Rate in Words:
02880.1.7 | PL06, sandpit with durable wood composition for continual play, its cover is made of durable & thick plastic fabric that is dust & water resistant, size around 3000mm high x 3000mm wide x 250mm deep | Item | 1 | 0 | 0 |  | 1 Instead of 2
Unit Rate in Words:
02880.1.8 | PL07, duo seesaws made of durable plastic and steel, size around 1000x2000x1000 mm. | Item | 2 | 0
Unit Rate in Words:
02880.1.9 | PL08, inclusive play including circular handle offering ease of use for a variety of hand sizes and abilities. This two-sided panel features one side with ten windows to view a brilliant color-changing wheel and a black and grey optical illusion on the other side. Additionally, the geometric patterned panel and steel drum can be easily rotated to create the soothing sound of a rain shower, size around 4000x950 mm. | Item | 1 | 0
Unit Rate in Words:
02880.1.10 | PL09, inclusive play garden gate featuring clicking and spinning gears to help improve fine motor skills for little ones, size around 1060x803x832 mm. | Item | 2 | Provisional | 0
Unit Rate in Words:
2880.2 | Outdoor Gym
02880.2.1 | E01, air walker - steel size 1000 x 600 x 1450 mm. | Item | 1 | 0
Unit Rate in Words:
02880.2.2 | E02, air bicycle - steel size 1100 x 550 x 1200 mm. | Item | 1 | 0
Unit Rate in Words:
02880.2.3 | E03, single pull chair - steel size 1100 x 750 x 1750 mm. | Item | 1 | 0
Unit Rate in Words:
02880.2.4 | E04, rower - steel size 1100 x 880 x 1320 mm. | Item | 1 | 0
Unit Rate in Words:
02880.2.5 | E05, leg lifter - steel size 850 x 700 x 1200 mm. | Item | 1 | 0
Unit Rate in Words:
02880.2.6 | SW01, large handle. | Item | 1 | 0
Unit Rate in Words:
02880.2.7 | SW02, single stick. | Item | 1 | 0
Unit Rate in Words:
02880.2.8 | SW03, hand rails to pole. | Item | 1 | 0
Unit Rate in Words:
02880.2.9 | SW04, incline bench. | Item | 1 | 0
Unit Rate in Words:
02880.2.10 | SW05, horizontal ladder with handles. | Item | 1 | 0
Unit Rate in Words:
2891 | Traffic Signs
Supply and install the following traffic marking and posts with mounted signs complete including all necessary excavation and backfilling works, plain concrete blinding and reinforced concrete foundations with necessary formwork, accessories and reinforcement, erection of posts with mounted signs, accessories, painting, making good all disturbed surfaces, removing and disposing of surplus materials to approved dumping area, and all other related works, all as specified, shown on the drawings, to the satisfaction of the Engineer, and in accordance with relevant authorities' standards and regulations.
Note: - | All outdoor signs shall be weatherproof and UV resistant.
2891.1 | Traffic signs. (Pick-Up and Drop-Off Only No Parking Rectangular Sign № =2; Pedestrian Walkway Triangular Sign № =3; Mandatory Direction Right Circular Sign № =2; Pass Either Side Circular Sign № =1). | LS | 1 | 0
Lump Sum in Words:
2891.2 | Evacuation plan signs, including Braille signage to provide adequate orientation and information without the need for specialized paving. (Sign "You are Here_Fire & Emergency Plan" № =3; Sign "Fire & Emergency Plan" № =2 at Entrances/Exists; Sign "Exit with Security & Emergency Number" № =2). | LS | 1 | 0
Lump Sum in Words:
2891.3 | Directional signs. (Sign "First Aid" № =4; Sign "Accessible" № =6; Sign "Notice: Please Keep the Park Clean" № =4; Sign "Park Rules" № =2; Sign "Playground" № =1; Sign "At the Playground: Keep a Close Watch on your Kids" № =1; Sign "Amphitheater" № =1; Sign "Welcome to your Outdoor Fitness Park" № =1; Sign "Community Garden" № =2). | LS | 1 | 0
Lump Sum in Words:
2923 | Landscape Grading
2923.1 | Agricultural Topsoil
Supply, spread and lightly compact in layers not exceeding 150 mm thick, to the required thickness, agricultural topsoil, complete all as specified, shown on drawings and to the satisfaction of the Engineer.
02923.1.1 | Agricultural topsoil, 500 mm thick in landscaped areas, and 1000 mm thick in tree pits. | m³ | 1440 | 0
Unit Rate in Words:
2930 | Exterior Plants
2930.1 | Trees, Shrubs and Ground Covers Plantation
Supply, install and maintain the following trees, shrubs and ground covers complete including all necessary fertilizers, fertilizing, planting, accessories, mulching, plant support, tree stacking, pruning, watering, protection, maintenance and all other related works, all as specified, shown on the drawings and to the satisfaction of the Engineer.
02930.1.1 | Trees
02930.1.1.1 | Cuprocyparis leylandii (UP TO HEIGHT 250-325 CM, TRUNK SIZE 4-5 CM) | № | 32 | 0
Unit Rate in Words:
02930.1.1.2 | Delonix regia (HEIGHT 300-400, TRUNK SIZE 16 CM) | № | 34 | 0
Unit Rate in Words:
02930.1.1.3 | Plumeria alba (UP TO HEIGHT 1-1.5, TRUNK SIZE11-12CM) | № | 27 | 0
Unit Rate in Words:
02930.1.1.4 | Jacaranda mimosifolia (UP TO HEIGHT 300-350, TRUNK SIZE 10-13CM) | № | 13 | 0
Unit Rate in Words:
02930.1.1.5 | Citrus sinensis (UP TO HEIGHT 125-175, TRUNK SIZE 8-12CM) | № | 5 | 0
Unit Rate in Words:
02930.1.1.6 | Citrus limon (UP TO HEIGHT 250-300, TRUNK SIZE 9-14CM) | № | 5 | 0
Unit Rate in Words:
02930.1.1.7 | Roystonia regia (up to HEIGHT 500-600, TRUNK SIZE 15-120CM) | № | 7 | Provisional | 0
Unit Rate in Words:
02930.1.1.8 | Phoenix dactylifera (HEIGHT 600-700, TRUNK SIZE 12-15CM) | № | 7 | 0
Unit Rate in Words:
02930.1.2 | Shrubs
02930.1.2.1 | Buxus sempervirens sphere( width 35-45CM ) | № | 206 | Provisional | 0
Unit Rate in Words:
02930.1.2.2 | Pennisetum setaceum 'rubrum' (HEIGHT 20-30CM) pot 20 CM | № | 284 | 0
Unit Rate in Words:
02930.1.2.3 | Pennisetum villosum (HEIGHT 20-30CM) pot 20 CM | № | 320 | 0
Unit Rate in Words:
02930.1.2.4 | Photinia red robin (HEIGHT 100-130CM) pot 20 CM | № | 196 | 0
Unit Rate in Words:
02930.1.2.5 | Nerium Oleander (HEIGHT 100-130CM) pot 25 CM | № | 84 | 0
Unit Rate in Words:
02930.1.2.6 | Clerodendrum inerme (HEIGHT 30-50CM) pot 20CM | № | 120 | 0
Unit Rate in Words:
02930.1.2.7 | Agapanthus africanus (HEIGHT 20-30CM) pot 20CM | № | 74 | 0
Unit Rate in Words:
02930.1.2.8 | Rosmarinus officinalis (HEIGHT 30-40CM) pot 20CM | № | 126 | 0
Unit Rate in Words:
02930.1.2.9 | Lantana camara (HEIGHT 20-25CM) pot 14CM | № | 206 | 0
Unit Rate in Words:
02930.1.3 | Climbers
02930.1.3.1 | Bougainvillea glabra (1.5 to 2 LM) | № | 15 | 0
Unit Rate in Words:
02930.1.3.2 | Jasminum officinalis (1.5 to 2 LM) | № | 140 | 0
Unit Rate in Words:
2930.2 | Grass Covers
Supply, install and maintain the following grass covers complete including spreading organic matter, tillage operation, NPK fertilizers, installation of sod, growing beds, planting, accessories, mowing, watering, protection, maintenance and all other related works, all as specified, shown on the drawings and to the satisfaction of the Engineer.
02930.2.1 | Grass cover, type Juniperus horizontalis (pot 12). | № | 342 | 0
Unit Rate in Words:
02930.2.2 | Grass cover, type Thymus serpyllum (pot 12). | № | 384 | Provisional | 0
Unit Rate in Words:
02930.2.3 | Grass cover, type Vinca minor (pot 12). | № | 560 | 0
Unit Rate in Words:
02930.2.4 | Grass cover, type Scaevula aemula (pot 12). | № | 105 | 0
Unit Rate in Words:
2930.3 | Flexible Aluminum Separator
Supply and install the following flexible aluminum separator complete including all necessary fixing and accessories, all as specified, shown on the drawings and to the satisfaction of the Engineer.
02930.3.1 | Flexible aluminum separators (edger) between hard and soft finishings, 2 mm thick. | lm | 290 | 0
Unit Rate in Words:
2930.4 | Exposed Crushed Aggregate Gravel Beds
Supply, lay and spread crushed aggregate gravel materials to the following thickness complete all as specified, shown on the drawings and to the satisfaction of the Engineer.
02945.4.1 | Exposed crushed aggregate gravel beds, 100 mm thick, 18 to 20 mm maximum aggregate size, grey color, in fruit garden - community garden. | m² | 540 | 0
Unit Rate in Words:
2930.5 | Exposed Mulch Bed
Supply, lay and spread mulch materials (engineered wood fiber) to the following thickness complete all as specified, shown on the drawings and to the satisfaction of the Engineer.
02945.5.1 | Exposed mulch bed (engineered wood fiber), 300 mm thick, brown color, in kids playground. | m² | 328 | 0
Unit Rate in Words:
Division 5 - Metals
5510 | Metal Stairs and Ladders
5510.1 | Metal Access Ladders
Design and submit all necessary calculations and shop drawings to the Engineer for approval, then supply all required materials and construct the following access ladders complete including all necessary anchors, brackets, fittings, accessories, corrosion protection, and all other related works, all as specified, shown on approved shop drawings and to the satisfaction of the Engineer.
05510.1.1 | Aluminum ladder, LD/L201, 500mm wide x 1900mm high. | № | 1 | 0
Unit Rate in Words:
5520 | Handrails and Railings
5520.1 | Stainless Steel Handrail
Supply and install the following stainless steel handrail complete including stainless steel tubes, supports, angles, plates, jointing, fittings, fixings devices and accessories, all as specified, shown on the drawings and to the satisfaction of the Engineer.
05520.1.1A | Stainless steel handrail, Type 01, 400 mm high, fixed to concrete parapet. | lm | 203 |  | 0
Unit Rate in Words:
or
05520.1.1B | Painted Black steel handrail, Type 01, 400 mm high, fixed to concrete parapet. | lm | 203 | 0
Unit Rate in Words:
05520.1.2A | Stainless steel handrail, Type 02, 750 mm high, fixed to concrete parapet. | lm | 124 |  | 0
Unit Rate in Words:
or
05520.1.2B | Painted Black steel handrail, Type 02, 750 mm high, fixed to concrete parapet. | lm | 124 | 0
Unit Rate in Words:
05520.1.3A | Stainless steel handrail, Type 03, fixed on concrete wall. | lm | 67 |  | 0
Unit Rate in Words:
or
05520.1.3B | Painted Black steel handrail, Type 03, fixed on concrete wall. | lm | 67 | 0
Unit Rate in Words:
05520.1.4A | Stainless steel handrail, Type 04, 900 mm high, fixed to concrete parapet. | lm | 53 |  | 0
Unit Rate in Words:
or
05520.1.4B | Stainless steel handrail, Type 04, 900 mm high, fixed to concrete parapet. | lm | 53 | 0
Unit Rate in Words:
Division 10 - Specialties
10535 | Tents
10535.1 | PVC Textile Tents Fixed on Trees
Supply all required materials and erect the following PVC tents on trees complete including, PVC textile (1050 g/m², 0.8 mm thick minimum, or as required by design) with all necessary stainless steel fixing accessories and all other related works, all as specified, shown on approved shop drawings and to Engineer's satisfaction.
10535.1.1 | PVC textile tent fixed on palm trees, SH1, overall plan area 40m² approximately. | № | 1 | 0
Unit Rate in Words:
10535.1.2 | PVC textile tent fixed on palm trees, SH2, overall plan area 80m² approximately. | № | 1 | 0
Unit Rate in Words:
| Landscape & Hardscape CARRIED TO PRICE SUMMARY |  |  | 0
Part 4 | ARCHITECTURE WORKS
Item | Description | Unit | Estimated | Amount
Quantity
Division 4 - Masonry
4810 | Unit Masonry Assemblies
Notes: - | The Contractor shall submit to the Engineer for approval all necessary shop drawings of proposed construction details including all necessary stiffening columns and tie beams for masonry, and including lintel, jambs and sill detail for each opening whether it is shown on drawings or not.
- | Masonry walls shall comply with 1997 Uniform Building Code requirements as concerns resistance to seismic forces, and shall have at least the descriptions stated in the Technical Specifications and the details shown on the Drawings.
4810.1 | Concrete Masonry Unit
Hollow and/or solid concrete blocks supplied, installed, bedded and jointed with cement sand mortar mix (1:3), complete including all necessary reinforced concrete stiffening columns, tie beams, lintels, jambs and sills for masonry, reinforcements, dowels, stainless steel head restraints, mineral wool, sealant, all necessary galvanized steel wire mesh, accessories, steel angles and supports for masonry infills, and all other related works, all as specified, shown on the drawings and approved shop drawings, and to the satisfaction of the Engineer.
04810.1.1 | 100 mm thick walls in hollow concrete blocks, in facilities building, multipurpose & janitor room. | m² | 26 | 0
Unit Rate in Words:
04810.1.2 | 150 mm thick walls in hollow concrete blocks, in facilities building and multipurpose room. | m² | 147 | 0
Unit Rate in Words:
04810.1.3 | 300 mm thick double walls in 150 mm thick external hollow concrete blocks and 100 mm thick internal hollow concrete blocks with 50 mm thick gap in between (100 + 50 + 100), in facilities building. | m² | 95 | 0
Unit Rate in Words:
4810.2 | Insulation Boards
Supply and install the following insulation boards, complete all as specified, shown on the drawings and to the satisfaction of the Engineer.
04810.2.1 | Extruded polystyrene insulation boards in gaps of double walls, 50 mm thick, 35 kg/m³ density. | m² | 95 | 0
Unit Rate in Words:
Division 6 - Wood and Plastics
General Note
- | Prior to starting of any work in this Division, the Contractor shall design all wood work items, and submit all necessary calculations and shop drawings to the Engineer for approval, then supply all required materials and accessories, and erect the said items as per approved detailed design & shop drawings, and to the satisfaction of the Engineer.
6410 | Custom Cabinets
6410.1 | Kitchen Cupboards
Supply and install the following low level and high level kitchen cupboards, comprising, but not limited to, the following:
- | Compartment dividers and adjustable shelves in 18 mm thick waterproof laminated MDF wood;
- | One set of three drawers, with drawer runner and powder coated metal guides;
- | High pressure decorative laminated MDF doors, 18 mm thick, walnut color;
- | Stainless steel handles OR Grooves as handles for doors and drawers, as per approved type;
- | All necessary hardware, ironmongery and accessories;
- | Granite work top with granite sink, of approved type, with full back splashes and bull nose edges;
- | Reservation for built-in appliances;
- | Reservation for mechanical works (stainless steel sink, mixers, p-trap, angle valves, accessories, etc. are included in "Division 15");
- | and all other related works, all as specified, shown on approved shop drawings and to the satisfaction of the Engineer.
06410.1.1 | Low level and high level kitchen cupboards, at selling point in facilities building, with the following dimensions: Low Level: 600 x 900 mm high x 11000 mm long. High Level: 350 x 720 mm high x 11000 mm long. Granite Top: 20 mm thick, 600x11000 mm long. | № | 1 | 0
Unit Rate in Words:
6410.2 | Cupboards under Lavatories
Supply and install the following cupboards under lavatories, comprising, but not limited to:
- | Compartment dividers and adjustable shelves in 18 mm thick waterproof laminated MDF wood;
- | One set of drawers with soft close rails and powder coated metal guides;
- | High pressure decorative laminated MDF doors, 18 mm thick, walnut color;
- | Grooves as handles or approved chrome plated steel handles/knobs for doors and drawers;
- | All necessary hardware, ironmongery and accessories;
- | Preservative treatment of wood and painting;
- | Granite vanity top of approved type with full back splashes and bull nose edges;
- | Reservation for mechanical works (lavatories, mixers, angle valves, strainer, bottle trap, and all required mechanical installations);
- | and all other related works, all as specified, shown on approved shop drawings and to the satisfaction of the Engineer.
06410.2.1 | Cupboards under lavatories with 20mm thick granite vanity top, 650 mm high, 550 mm wide, 1200 mm long in toilets of facilities building. | № | 2 | 0
Unit Rate in Words:
Division 7 - Thermal and Moisture Protection
7130 | Sheet Waterproofing
7130.1 | Waterproofing System to Slabs Receiving Screed as Floor Finish
Supply all required materials, and construct the following waterproofing system to the following slabs receiving screed as floor finish, complete including, but not limited to, the following:
- | Surface preparation including cleaning & sealing of cracks and joints with approved sealant materials;
- | Execution of concrete upstands at entrance openings;
- | Execution of cement sand mortar (1:3) beveled corners to all intersections, size 50 mm x 50 mm fillet;
- | Application of bituminous primer;
- | Application of two layers of SBS polymer modified bitumen membrane, each 4 mm thick, to floor surfaces, and dressing up 200 mm high against walls, and covering all upstands;
- | Application of additional membrane at drain outlets;
- | Supply and installation of 0.25mm thick polyethylene sheet;
- | Execution of groove and fixing the waterproofing membrane with fasteners, and application of approved mastic sealants; OR Supply and installation of approved anodized aluminum flashing for waterproofing system, complete including mastic sealants and anchors;
- | All necessary accessories and laps;
- | Provision of ten year free maintenance guarantee for the waterproofing system after completion of the works complete including coverage of materials and installation, and repairing all damages resulting from failure to resist the penetration of moisture;
- | All as specified, shown on the drawings and to the satisfaction of the Engineer.
07130.1.1 | Waterproofing system to roof of facilities building, and to roof of multipurpose and janitor rooms, receiving screed as floor finish. | m² | 486 | 0
Unit Rate in Words:
7140 | Fluid Applied Waterproofing
7140.1 | Polyurethane Waterproof Coating System
Supply all required materials & apply the following polyurethane waterproof coating system to the following surfaces complete including all necessary surface preparation, treatment of corners & cracks, priming, coating and dressing up against walls 200 mm high, 2mm thick polypropylene protection boards, accessories, provision of ten year maintenance free guarantee for the coating system after completion of the works including coverage of materials and installation, and repairing all damages resulting from failure to resist the penetration of moisture, and all other related works, all as specified, shown on drawings and to the satisfaction of the Engineer.
07140.1.1 | Polyurethane solvent-free waterproof flexible coating system, 1.5 kg/m² in 2 coats, to surfaces of slabs under facilities building and janitor toilets & selling point in facilities building. | m² | 88 | 0
Unit Rate in Words:
07140.1.2 | Polyurethane solvent-free waterproof flexible coating system, 1.5 kg/m² in 2 coats, to roof surfaces of info desk, guard 1 and guard 2. | m² | 42 | 0
Unit Rate in Words:
7190 | Water Repellents
7190.1 | Water Repellent
Prepare surfaces, supply materials and apply two coats of solvent borne clear impregnated water repellent (silane, siloxane, or acrylic film-forming water repellents) to the following exposed surfaces, complete all as specified, shown on the drawings and to the satisfaction of the Engineer.
07190.1.1 | Water repellent to all exterior exposed fairfaced concrete surfaces in facilities building, info desk, guard 1 & guard 2, and where directed by Engineer. | m² | 129 | 0
Unit Rate in Words:
07190.1.2 | Water repellent to internal fairfaced concrete surfaces in info desk, guard 1 & guard 2, and where directed by Engineer. | m² | 96 | 0
Unit Rate in Words:
Division 8 - Doors and Windows
8114 | Standard Steel Doors
8114.1 | Steel Doors and Frames
Supply and install the following steel door leaves comprising double plates, 1.5 mm thick each, and structurally bonded resin impregnated honey comb filled core, and steel door frame fabricated in 1.25 mm thick steel sheets, complete including all necessary anchors, fixing devices, concrete filling at back of door frame, hardware, ironmongery, accessories, painting with approved three coat protective paint system after grit blasting and shop priming, louvers and glazed panels where indicated, soundproofing and cut fire where indicated, and all other related works, all as specified, shown on the drawings and to the satisfaction of the Engineer.
Note: - | Handles for metal door leaves shall be of approved type.
08114.1.1 | Steel Doors and Frames in Facilities Building
08114.1.1.1 | Type SD-01, 50 mm thick, 1 and ½ hour fire rated, single leaf, side hinged, overall opening size 1000mm wide x 2200mm high. | № | 1 | 0
Unit Rate in Words:
08114.1.1.2 | Type SD-02, 50 mm thick, ½ hour fire rated, single leaf, side hinged, overall opening size 1000mm wide x 2000mm high. | № | 1 | 0
Unit Rate in Words:
8212 | Flush Wood Doors
Supply & install the following wood doors & frames complete including solid wood sub-frames and frames, architraves, glazed panels and louvers where indicated, hardware, ironmongery, fixing accessories, preservative treatment of wood and painting, and all other related works, all as specified, shown on drawings and to the satisfaction of the Engineer.
Note: - | Handles for wood door leaves shall be of approved type.
8212.1 | Wood door leaf, 45 mm thick, fabricated in 8 mm thick MDF wood panel on both sides & reinforced with solid wood for lock and handle, & edge leaf frame in solid Fraqqe wood (8 + 29 + 8); grooves as per drawings; door frame in solid wood; oil finish for door leaf & frame
08212.1.1 | Flush Wood Doors in Facilities Building
08212.1.1.1 | Wood door, type TD-01, single leaf, side hinged, overall opening size 1000 mm wide x 2200 mm high. | № | 1 | 0
Unit Rate in Words:
08212.1.2 | Flush Wood Doors in Multipurpose Room
08212.1.2.1 | Wood door, type TD-05, single leaf, side hinged, with louver, overall opening size 1000 mm wide x 2200 mm high. | № | 1 | 0
Unit Rate in Words:
08212.1.3 | Flush Wood Doors in Janitor Room
08212.1.3.1 | Wood door, type TD-06, single leaf, side hinged, overall opening size 700 mm wide x 2000 mm high. | № | 1 | 0
Unit Rate in Words:
8520 | Aluminum Doors and Windows
Supply and install the following anodized aluminum doors, windows, panels and louvers (color as selected by Engineer) complete including frames, sub-frames, galvanized reinforced steel for frames, transoms, sills, glass of approved type, glazing, intumescent strips, anchors, fixing devices, accessories, hardware, ironmongery, gaskets, sealants, and all other related works, all as specified, shown on the drawings and to the satisfaction of the Engineer.
8520.1 | Double glazed aluminum doors, windows & panels using 6 mm thick clear toughened glass, 12 mm thick void, and 6 mm thick clear toughened glass (6-12-6)
08520.1.1 | Aluminum Doors and Windows in Facilities Building
08520.1.1.1 | Type AD-01, side hinged door, single leaf, overall opening size 1000 mm wide x 2500 mm high. | № | 2 | 0
Unit Rate in Words:
08520.1.1.2 | Type AD-03, side hinged door, single leaf, overall opening size 1000 mm wide x 2450 mm high. | № | 1 | 0
Unit Rate in Words:
08520.1.1.3 | Type AD-04, side hinged door, single leaf, with louver, overall opening size 1000 mm wide x 2450 mm high. | № | 2 | 0
Unit Rate in Words:
08520.1.1.4 | Type AW-01, sliding windows, overall opening size 4100x1500 mm high. | № | 2 | 0
Unit Rate in Words:
08520.1.1.5 | Type AW-02, sliding windows, overall opening size 4200x1500 mm high. | № | 1 | 0
Unit Rate in Words:
08520.1.1.6 | Type AW-03, fixed panel, overall opening size 1000x1500 mm high. | № | 3 | 0
Unit Rate in Words:
08520.1.1.7 | Type AW-04, sliding windows, overall opening size 1000x500 mm high. | № | 3 | 0
Unit Rate in Words:
08520.1.1.8 | Type AW-05, sliding windows, overall opening size 1000x1500 mm high. | № | 2 | 0
Unit Rate in Words:
08520.1.2 | Aluminum Doors and Windows in Multipurpose Room
08520.1.2.1 | Type AW-06, sliding windows, overall opening size 5500x2600 mm high. | № | 1 | 0
Unit Rate in Words:
08520.1.2.2 | Type AW-07, hinged windows, overall opening size 600x500 mm high. | № | 1 | 0
Unit Rate in Words:
08520.1.3 | Aluminum Doors and Windows in Information Desk
08520.1.3.1 | Type AW-08, sliding windows with fixed panels, U shape, overall opening size (568+3174+568)x1200 mm high. | № | 1 | 0
Unit Rate in Words:
08520.1.3.2 | Type AD-05, side hinged door, single leaf, overall opening size 900 mm wide x 2200 mm high. | № | 1 | 0
Unit Rate in Words:
08520.1.4 | Aluminum Doors and Windows in Janitor Room
08520.1.4.1 | Type AW-09, sliding windows, overall opening size 1200x1000 mm high. | № | 1 | 0
Unit Rate in Words:
08520.1.4.2 | Type AD-06, side hinged door, single leaf, overall opening size 900 mm wide x 2000 mm high. | № | 1 | 0
Unit Rate in Words:
08520.1.5 | Aluminum Doors and Windows in Guard 1
08520.1.5.1 | Type AD-07, side hinged door, single leaf, overall opening size 900 mm wide x 2200 mm high. | № | 1 | 0
Unit Rate in Words:
08520.1.5.2 | Type AW-10, sliding windows, overall opening size 1800x1200 mm high. | № | 1 | 0
Unit Rate in Words:
08520.1.5.3 | Type AW-11, fixed panel, overall opening size 2200+1050x1200 mm high. | № | 1 | 0
Unit Rate in Words:
08520.1.6 | Aluminum Doors and Windows in Guard 2
08520.1.6.1 | Type AD-08, side hinged door, single leaf, overall opening size 900 mm wide x 2200 mm high. | № | 1 | 0
Unit Rate in Words:
08520.1.6.2 | Type AW-13, sliding windows with fixed panel, L shape, overall opening size (1000 + 3100) x1200 mm high. | № | 1 | 0
Unit Rate in Words:
08520.1.6.3 | Type AW-14, sliding windows, overall opening size 1000x1200 mm high. | № | 1 | 0
Unit Rate in Words:
8830 | Mirrors
Supply and install the following mirror assembly systems, complete including all necessary supports, fixing and accessories, and all other related works, all as specified, shown on the drawings and to the satisfaction of the Engineer.
8830.1 | Clear mirror, 6 mm thick
08830.1.1 | Clear mirror, 6mm thick, 400mm wide x 600mm high, for lavatories, in toilets of facilities building. | № | 4 | 0
Unit Rate in Words:
08830.1.2 | Clear mirror, 6mm thick, 600mm wide x 1000mm high, for lavatories, at disabled toilets of facilities building | № | 2 | 0
Unit Rate in Words:
Division 9 - Finishes
9220 | Portland Cement Plaster
Prepare surfaces and apply one dash coat (Rasheh) and cement sand plaster to the following surfaces, complete including all necessary wire mesh metal lath, metal corners for the openings of the internal wood doors, angles and accessories, glass fibers, approved waterproofing admixtures for external plaster and where indicated, plaster stopper, and all other related works, all as specified, shown on the drawings and to the satisfaction of the Engineer.
9220.1 | Cement sand plaster to internal surfaces, (1:4) mix ratio, 20mm thick.
09220.1.1 | Plaster to internal walls and columns. | m² | 526 | 0
Unit Rate in Words:
09220.1.2 | Plaster to internal horizontal ceilings. | m² | 213 | 0
Unit Rate in Words:
09220.1.3 | Plaster to internal surfaces of shafts (walls and ceilings). | m² | 17 | 0
Unit Rate in Words:
09220.1.4 | Plaster with approved waterproofing admixtures to internal walls and columns receiving ceramic tiles. | m² | 119 | 0
Unit Rate in Words:
9220.2 | Cement sand plaster to external surfaces with approved waterproofing admixtures, (1:3) mix ratio, 20 mm thick.
09220.2.1 | Plaster to external façade wall surfaces receiving paint, in facilities building and multipurpose room. | m² | 313 | 0
Unit Rate in Words:
9300 | Tile
9300.1 | Ceramic Floor Tiles
Approved first quality ceramic floor tiles, supplied, laid, bedded and jointed in cement sand mortar (1:3) including sand bed, and jointed with white or colored cement mortar with waterproofing admixtures, complete all as specified, shown on the drawings and to the satisfaction of the Engineer.
09300.1.1 | Heavy duty anti-slip full body (plein masse) ceramic floor tiles, type 1, dark beige color, matt finish, size 600 x 600 mm, 8 mm thick, at first aid, selling point in facilities building. | m² | 57 | 0
Unit Rate in Words:
09300.1.2 | Heavy duty anti-slip full body (plein masse) ceramic floor tiles, type 2, dark beige color, matt finish, size 600 x 600 mm, 8 mm thick, at storage in facilities building. | m² | 41 | 0
Unit Rate in Words:
09300.1.3 | Heavy duty anti-slip full body (plein masse) ceramic floor tiles, type 3, dark beige color, matt finish, size 300 x 300 mm, 8 mm thick, at electrical room in facilities building and at multipurpose storage room and janitor room. | m² | 34 | 0
Unit Rate in Words:
09300.1.4 | Heavy duty anti-slip full body (plein masse) ceramic floor tiles, type 4, dark beige color, matt finish, size 300 x 300 mm, 8 mm thick, at toilets in facilities building and janitor space. | m² | 31 | 0
Unit Rate in Words:
9300.2 | Ceramic Skirting
Approved first quality ceramic skirting, supplied and installed complete including preparing surfaces, cement sand mortar (1:3) backing, white or colored cement pointing mortar with waterproofing admixtures, complete all as specified, shown on the drawings and to the satisfaction of the Engineer.
09300.2.1 | Ceramic skirting to match floor tiles, 600 mm long, 100 mm high, 8mm thick, at first aid, selling point in facilities building. | lm | 47 | 0
Unit Rate in Words:
09300.2.2 | Ceramic skirting to match floor tiles, 600 mm long, 100 mm high, 8mm thick, at storage in facilities building. | lm | 37 | 0
Unit Rate in Words:
09300.2.3 | Ceramic skirting to match floor tiles, 300 mm long, 100 mm high, 8mm thick, at electrical room in facilities building and at multipurpose storage room and janitor room. | lm | 46 | 0
Unit Rate in Words:
9300.3 | Ceramic Wall Tiles
Approved first quality ceramic wall tiles, supplied and installed complete including preparing surfaces, cement sand mortar (1:3) backing or approved adhesive backing, waterproof grout, accessories and all other related works, all as specified, shown on drawings and to the satisfaction of the Engineer.
09300.3.1 | Ceramic wall tiles, of approved type, dark beige color, matt finish, size 300 x 300 mm, 8 mm thick, at toilets in facilities building and janitor space. | m² | 119 | 0
Unit Rate in Words:
9300.4 | Cement Sand Screed
Supply materials and execute the following cement sand screed (1:3) mix, using Ordinary Portland Cement to ASTM C150, Type I, sloping (1% slope), laid to falls or cross falls, complete including all necessary formwork and accessories, all as specified, shown on the drawings, and to the satisfaction of the Engineer.
09300.4.1 | Cement sand screed, in shaft in facilities building & in multipurpose room, info desk, guard 1 & guard 2, 100mm thick, including powerfloated surfaces | m² | 65 | 0
Unit Rate in Words:
09300.4.2 | Cement sand screed at roof of janitor room, 100 mm thick, including powerfloated surfaces. | m² | 20 | 0
Unit Rate in Words:
09300.4.3 | Cement sand screed at roof of facilities building, and at roof of multipurpose room, 100 mm thick, including powerfloated surfaces. | m² | 397 | 0
Unit Rate in Words:
9510 | Acoustical Ceilings
9510.1 | Gypsum Tile False Ceilings
Supply and install the following gypsum tile false ceilings, complete including suspended metal grid ceiling system and perimeter trim, acoustic tiles, accessories, openings and all other related works, all as specified, shown on the drawings and to the satisfaction of the Engineer.
09510.1.1 | Gypsum tiles for false ceilings, 10mm thick, size 600x 600 mm, to SAS including peripheral gypsum board band, at selling point in facilities building. | m² | 43 | 0
Unit Rate in Words:
9900 | Paints and Coatings
9900.1 | Washable Anti Bacterial Acrylic Vinyl Copolymer Emulsion Paint
Prepare surfaces, supply materials and apply one solvent borne alkali resistant acrylic primer, and two finish coats of highly effective washable acrylic vinyl copolymer emulsion paint with double anti bacterial effect (preventive and inhibitory) to the following surfaces, complete all as specified, shown on the drawings, and to the satisfaction of the Engineer.
09900.1.1 | Washable anti bacterial acrylic vinyl copolymer emulsion paint, of approved type (Color as selected by the Engineer), to internal plastered walls and columns, at first aid in facilities building and at multipurpose room & storage and janitor room. | m² | 195 | 0
Unit Rate in Words:
09900.1.2 | Washable anti bacterial acrylic vinyl copolymer emulsion paint, of approved type and color, to internal plastered ceilings in first aid in facilities building and at multipurpose room and storage and janitor room. | m² | 89 | 0
Unit Rate in Words:
9900.2 | Alkyd/Oil Solvent Based Enamel Paint
Prepare surfaces, supply materials and apply one under coat, two coats of putty and two finishing coats of an approved alkyd/oil solvent based enamel paint to the following surfaces, complete all as specified, shown on the drawings, and to the satisfaction of the Engineer.
09900.2.1 | Alkyd/oil solvent based enamel paint to internal plastered walls in electrical room, storage, selling point in facilities building. | m² | 331 | 0
Unit Rate in Words:
09900.2.2 | Alkyd/oil solvent based enamel paint, of approved type and color, to internal plastered ceilings in toilets, electrical room & storage in facilities building and janitor toilet. | m² | 81 | 0
Unit Rate in Words:
9900.3 | Dust-Proof Painting System
Prepare surfaces, supply materials and apply one under coat, and one finishing coats of an approved dust-proof emulsion paint to the following surfaces, complete all as specified, shown on the drawings, and to the satisfaction of the Engineer.
09900.3.1 | Dust-proof emulsion paint to internal surfaces of technical shaft (walls and ceiling). | m² | 17 | 0
Unit Rate in Words:
9900.4 | Acrylic Painting System above False Ceiling
Prepare surfaces, supply materials and apply one solvent borne alkali resistant acrylic primer, and two finish coats of highly effective acrylic paint (able to resist mold, algal and fungal growth) to surfaces above false ceiling, complete all as specified, shown on the drawings, and to the satisfaction of the Engineer.
09900.4.1 | Acrylic paint to horizontal surfaces above false ceilings | m² | 44 | 0
Unit Rate in Words:
9900.5 | Heavy Duty Epoxy Paints to Floor Surfaces
Prepare surfaces, supply materials and apply the following heavy duty epoxy paint system to the following concrete floor surfaces, complete all as specified, shown on the drawings and to the satisfaction of the Engineer.
Note: - | The number of coats and the dry film thickness per coat of epoxy floor paint system shall be:
Primer: One coat, 50 microns.
Epoxy for Parking & Ramp: Three coats, 250 microns each.
Epoxy for Other Floor Areas: Two coats, 200 microns each.
09900.5.1 | Heavy duty anti-slip anti-dust epoxy paint to powerfloated screed floor surfaces of shafts in facilities building and of multipurpose room, info desk, guard 1 and guard 2. | m² | 65 | 0
Unit Rate in Words:
9900.6 | Waterproof Exterior Emulsion Paint
Prepare surfaces, supply materials and apply one coat of sealer primer, two coats of exterior elastic putty, and two finishing coats of an approved waterproof exterior emulsion paint (color as selected) to the following surfaces, complete all as specified, shown on the drawings, and to the satisfaction of the Engineer.
09900.6.1 | Waterproof exterior emulsion paint, to external plastered façade surfaces, in facilities building and multipurpose room. | m² | 313 | 0
Unit Rate in Words:
Division 10 - Specialties
10165 | Plastic Laminate Toilet Compartments
10165.1 | Toilet Compartments
Supply all required materials and construct the following toilet compartments complete including anodized aluminum channels and corners, 12 mm thick compact laminate panels, doors, hardware, ironmongery, fittings, accessories, painting, and all other related works, all as specified, shown on the drawings and to the satisfaction of the Engineer.
10165.1.1 | Toilet compartments with doors in public toilets, any size. | m² | 27 | 0
Unit Rate in Words:
10430 | Exterior Signage
10430.1 | Exterior Signage Systems
Design and submit all necessary shop drawings to the Engineer for approval, then supply and install the following signage systems with lettering, adequate lighting, etc., complete including all necessary supports, fixing accessories, electrical installations and connections, testing and commissioning, and all other related works, all as specified, shown on approved shop drawings and to the satisfaction of the Engineer.
10430.1.1 | Illuminated title signs "Selling Point", "First Aid" and two cross signs, as shown on the drawings. | LS | 1 | 0
Lump Sum in Words:
10800 | Toilet, Bath and Laundry Accessories
Supply and install the following chrome plated accessories for toilets and bathrooms, complete including fixing all necessary accessories and all other related works, all as specified, shown on the drawings and to the satisfaction of the Engineer.
10800.1 | Accessories for Toilets in Facilities Building and Janitor Space
10800.1.1 | Paper dispenser. | № | 8 | Provisional | 0
Unit Rate in Words:
10800.1.2 | Soap dispenser. | № | 8 | Provisional | 0
Unit Rate in Words:
10800.1.3 | Hand dryer. | № | 8 | Provisional | 0
Unit Rate in Words:
10800.1.4 | Trash bin. | № | 8 | Provisional | 0
Unit Rate in Words:
10800.1.5 | Toilet paper dispenser | № | 7 | Provisional | 0
Unit Rate in Words:
10800.1.6 | Grab bars in disabled toilets. | № | 4 | 0
Unit Rate in Words:
| ARCHITECTURE WORKS CARRIED TO PRICE SUMMARY |  |  | 0
Part 5 | MECHANICAL WORKS
Item | Description | Unit | Estimated | Amount
Quantity
Sanitary Preambles
These are complementary and take precedence over the items mentioned in the Preamble of the Bill of Quantities.
Refer to drawings and specifications for complete equipment characteristics, description and specifications.
The rates for SANITARY works shall include but not limited to:
All labor, tools, plant, machinery, equipment and transport.
All materials whether temporary or permanent.
Painting of all pipes in conventional colors
Cleaning
All testing of materials and testing of the complete systems after installation.
Coordination with other trades.
One year guarantee and regular and preventive maintenance including all spare parts and expenses.
All overhead expenses and profit.
All incidentals and accessories whether indicated mentioned or not but necessary for the proper completion of the work and in accordance with the drawings, specifications and contract documents.
Manuals and technical notes.
Labeling and identification plates for appliances and pipelines.
Making good all work disturbed including patching up, chasing, etc.
Assembling and jointing including jointing materials.
Fixing including nails, bolts, nuts holes, screws, plugs and the like.
Cutting and pinning including all making goods as required.
Forming or cutting holes, chases channels, etc. in reinforced concrete structures and blockwork in power tools only and properly plumb and aligned.
Closing of all shafts and openings between floors after installation of services.
Protection of all pipes, drainage pipes, water pipes, etc.
Excavation, bedding and backfilling for pipes and services.
Flashing and waterproofing of pipes through outside walls, pipes and pipe sleeves crossing walls and slabs, and pipes run underground.
Flashing waterproofing and jacketing for all pipes, and equipment installed outdoor, and pipes and pipe sleeves crossing walls and slabs.
Manual and automatic air vents at high points and drain valves at low points of piping systems.
Jointing, saddles, clamps, unions, flanges, dielectric unions, coupling, brackets, hangers and supports, providing steel pipe sleeves with plates.
Bends, elbows, tees. junctions, branches, cleanouts, plugs and the like.
Expansion joints
All builders work in connection with plumbing works
Certificates, samples, tests, supply of all information and services called for in the specification, for items of equipment to be fully connected up and set in good working order.
Preparation of plans or diagrams as fitted, as-built and shop drawings.
The rates for pipework shall include for:
Bends, fittings, junctions, flanges, connections, clamps, etc.
Pipes hangers and supports
Pipe painting
The re-measured length shall be the mean length measured over bends fittings accessories unless otherwise noted to be enumerated
The rates for equipment shall include for:
Certificates, samples, tests, commissioning, balancing, supply of all information and services for items of equipment to be fully connected up and set in good working order.
Flexible connections, valves, thermometers, gauges and all items necessary accessories as specified and as shown on mechanical drawings
Supports, hangers, vibration isolators, anchoring devices, reinforced concrete bases, etc.
Sound attenuation
Electrical connections to the nearest disconnecting switch including all clamps, fixing accessories.
1 | SECTION 15060
PIPES AND FITTINGS
1.1 | PPR PIPES (PN10 SDR9) FOR COLD WATER
1.1.1 | ¾" (20 mm) diameter Unit Rate in Words: .................................................................. .................................................................. | M | 29 | 0
1.1.2 | ¾" (25 mm) diameter Unit Rate in Words: .................................................................. .................................................................. | M | 34 | 0
1.1.3 | 1" (32 mm) diameter Unit Rate in Words: .................................................................. .................................................................. | M | 70 | 0
1.1.4 | 1" (40 mm) diameter Unit Rate in Words: .................................................................. .................................................................. | M | 3 | 0
1.1.5 | 1" (50 mm) diameter Unit Rate in Words: .................................................................. .................................................................. | M | 17 | 0
1.2 | PPR PIPES (PN16 SDR9) FOR HOT WATER
1.2.1 | ¾" (20 mm) diameter Unit Rate in Words: .................................................................. .................................................................. | M | 5 | 0
1.2.2 | ¾" (25 mm) diameter Unit Rate in Words: .................................................................. .................................................................. | M | 2 | 0
1.3 | PVC DRAINAGE PIPES European PVC drainage pipes for sanitary drainage and venting to NFT54.028 (EN 1329) with solvent joint for pipes inside toilets and to DIN 19534 (EN 1401) with rubber joint for pipes in shafts, under ceilings and between manholes.
Price shall include elbows, tees, supports, hangers and all necessary accessories.
Connection pipes from sanitary fixtures until floor drains shall be included in the sanitary fixtures prices.
1.3.1 | 6 " diameter Unit Rate in Words: .................................................................. .................................................................. | M | 40 | 0
1.3.2 | 4 " diameter Unit Rate in Words: .................................................................. .................................................................. | M | 17 | 0
1.3.3 | 3 " (75mm) diameter Unit Rate in Words: .................................................................. .................................................................. | M | 32 | 0
1.3.4 | 3 " (50mm) diameter Unit Rate in Words: .................................................................. .................................................................. | M | 23 | 0
1.4 | PVC Condensate Drain Pipes
Supply & install PVC condensate drain pipes as shown on drawings and in accordance with the Specifications
1.4.1 | 3" diameter Unit Rate in Words: .................................................................. .................................................................. | M | 51 | 0
1.5 | PVC RAIN WATER PIPES European PVC pipes for rain water to NFT54.028 (EN 1329) with solvent joint for vertical pipes and to DIN 19534 (EN 1401) with rubber joint for pipes under ceilings and between manholes.
Price shall include elbows tees, supports hangers and all necessary accessories.
1.5.1 | 3" diameter Unit Rate in Words: .................................................................. .................................................................. | M | 15 | 0
1.5.2 | 4" diameter Unit Rate in Words: .................................................................. .................................................................. | M | 382 | 0
1.5.3 | 6" diameter Unit Rate in Words: .................................................................. .................................................................. | M | 94 | 0
1.5.4 | 8" diameter Unit Rate in Words: .................................................................. .................................................................. | M | 22 | 0
1.5.5 | 12" diameter Unit Rate in Words: .................................................................. .................................................................. | M | 47 | 0
1.6 | Scupper Drain
Supply & install scupper drain as shown on drawings and in accordance with the Specifications
1.6.1 | DN75 mm. Unit Rate in Words: .................................................................. .................................................................. | № | 5 | 0
1.7 | Underground HDPE Pipes for Fire Fighting
Supply & install underground HDPE pipes for fire fighting as shown on drawings and in accordance with the Specifications
1.7.1 | DN65 mm. Unit Rate in Words: .................................................................. .................................................................. | M | 106 | 0
1.8 | Valve Chambers
Supply all required materials and construct the following valve chambers complete including all necessary earthworks, concrete works, bituminous paint to concrete surfaces in contact with soil, covers and frames, accessories and all other related works, all as specified, shown on the drawings and to the satisfaction of the Engineer.
1.8.1 | Valve chamber, size 750 x 1200 mm with medium duty ductile iron cover and frame. | № | 3 | 0
Unit Rate in Words:
1.8.2 | Pull box, minimum size 400 x 400 x 600 mm deep. | № | 3 | 0
Unit Rate in Words:
2 | SECTION 15175
TANKS
2.1 | POLYETHYLENE (PE) WATER TANK
Price to include: 1" gate valve for the drainage system and 1¼" gate valve for the over flow and vent pipe.
2.1.1 | Capacity 1 m³ for domestic water Unit Rate in Words: .................................................................. .................................................................. | U | 1 | 0
2.1.2 | Capacity 4 m³ for domestic water Unit Rate in Words: .................................................................. .................................................................. | U | 3 | 0
2.1.3 | Capacity 8 m³ for irrigation Unit Rate in Words: .................................................................. .................................................................. | U | 3 | 0
3 | SECTION 15290
MECHANICAL INSULATION
Insulation of Hot Water Pipes: All pipes and fittings for domestic hot water and hot water return shall be insulated with preformed fiber glass pipe section, and a protection of “reinforced Kraft paper" ASJ. The facing shall have heavy reinforcement (minimum bi-directional thick wire mesh) with maximum wire spacing of 20 mm. The minimum insulation thickness for domestic hot water and hot water return pipe inside building shall be as follows:
Pipe Diameter (inch) Insulation Thickness (mm)
up to 1 25
up to 2 40
up to 5 50
up to 10 60
up to 30 75
Insulation thickness of water piping in unconditioned spaces shall be one and a half of the above table. All pipe insulation in technical rooms, on roof and/or as directed by the Engineer shall be protected by a waterproof acrylic emulsion coating (special painting similar to FOSTER or IDENDEN) applied on plastic wire mesh.
3.1 | Insulation of Concealed Hot Water Polypropylene Pipes and Hot Water Return
3.1.1 | DN20 diameter Unit Rate in Words: .................................................................. .................................................................. | lm | 5 | 0
3.1.2 | DN25 diameter Unit Rate in Words: .................................................................. .................................................................. | lm | 2 | 0
4 | SECTION 15410
PLUMBING FIXTURES
Supply and install the following PLUMBING FIXTURES, complete including all necessary fittings and accessories, all as specified, shown on the drawings, and to the satisfaction of the Engineer.
4.1 | Sanitary and Kitchen Fixtures
4.1.1 | Lavatory with mixer & two angle regulating valves in public toilets. | № | 4 | 0
Unit Rate in Words:
4.1.2 | Lavatory with mixer & two angle regulating valves in janitor toilet. | № | 1 | 0
Unit Rate in Words:
4.1.3 | Water closet with flushing cistern and angle valve. | № | 5 | 0
Unit Rate in Words:
4.1.4 | Lavatory with mixer & two angle regulating valves in disabled toilets. | № | 2 | 0
Unit Rate in Words:
4.1.5 | Water closet with flushing cistern and angle valve in disabled toilets. | № | 2 | 0
Unit Rate in Words:
4.1.6 | Shower including water mixer and telephone shower head. | № | 1 | 0
Unit Rate in Words:
4.1.7 | Water mixers, three angle valves for built-in granite sink in multipurpose room. | № | 1 | 0
Unit Rate in Words:
5 | SECTION 15420
DRAINAGE AND VENT SYSTEMS
5.1 | CONCRETE TRENCH
5.1.1 | 300 x 100 mm concrete trench drain with 5mm thick angle frame and 5mm space light grating duty ductile iron. Unit Rate in Words: .................................................................. .................................................................. | lm | 82 | 0
5.2 | Floor Drain
5.2.1 | 300 x 300 mm area floor drain. Unit Rate in Words: .................................................................. .................................................................. | № | 61 | 0
5.3 | Reinforced Concrete Manholes and Gullies
Supply all required materials and construct the following reinforced concrete manholes and gullies, complete including, but not limited to the following:
- | Site clearing and all necessary excavation in any type of soil;
- | Keeping excavation free from all water sources;
- | Cast-in-place concrete, using ordinary Portland cement to ASTM C150, Type I, 14 MPa on cylinder (18 MPa on cube), for blinding, and 30 MPa on cylinder (38 MPa on cube), for reinforced concrete works, including all necessary formwork (all internal surfaces of manholes and gullies should be fairfaced), steel bar reinforcement and accessories;
- | Concrete benching (where shown on drawings);
- | Protective coating of external surfaces in contact with soil;
- | Breaking into pipes;
- | Backfilling with selected excavated or borrow fill materials;
- | Compacting in layers to required density;
- | Removing and disposing of resulting materials to approved dumping areas;
- | Ductile iron covers and frames, steps, and all other accessories;
- | And all other related works, all as specified, shown on drawings and to the satisfaction of the Engineer.
Note: - | Manhole depth shall be measured from finished ground level, down to outgoing pipe invert level.
5.3.1 | Cast-in-situ reinforced concrete square manhole of internal size 600x600 mm, with medium duty ductile iron cover and frame, manhole depth up to 2 m. | № | 11 | 0
Unit Rate in Words:
5.3.2 | Cast-in-situ reinforced concrete square manholes of internal size 800x800 mm, with medium duty ductile iron cover and frame, manhole depth up to 2 m. | № | 2 | 0
Unit Rate in Words:
5.3.3 | Cast-in-situ reinforced concrete square manholes of internal size 1200 x 1200 mm, with medium duty ductile iron cover and frame, manhole depth up to 2 m. | № | 2 | 0
Unit Rate in Words:
6 | SECTION 15430
PUMPING SYSTEMS & CIRCULATORS
6.1 | PRESSURE PUMPING SYSTEM FOR DOMESTIC & IRRIGATION WATER - VARIABLE SPEED
Pressure pumping system consisting of multi-stage centrifugal pumps, variable speed, with membrane pressure tank. (1 duty, 1 stand by)
Price to include:
- | Gate valve on suction of each pump.
- | Double regulating valve on discharge of each pump.
- | Check valve of silent type on discharge of each pump.
- | Strainer on suction of each pump.
- | Vibration isolators on suction and discharge of each pump.
- | Concrete base and vibration isolators.
- | Manometer and pressostat precision not to exceed 0.6 mbar.
- | Float switch on tank to stop the pumps in case of empty tank.
- | Variable speed control panel complete with automatic alternator for the two pumps with relays, contactors, pilot lights, etc.
- | Connection to the electrical outlet box with all necessary wires and cables for the float switches.
- | Controller, cables, instruments and all equipment and accessories necessary to the proper functioning of the system.
6.1.1 | Booster pump (BP-01) for domestic water. Capacity: 7 m³/hr Head: 31m Unit Rate in Words: .................................................................. .................................................................. | SET | 1 | 0
6.1.2 | Booster pumps (BP-02) for irrigation. (1 duty, 1 stand by) Capacity: 13 m³/hr Head: 51.5 m. Unit Rate in Words: .................................................................. .................................................................. | SET | 1 | 0
6.1.3 | Booster pumps (BP-03) for domestic water (janitor room) (1 duty) Capacity: 2.9 m³/hr Head: 29 m. Unit Rate in Words: .................................................................. .................................................................. | SET | 1 | 0
6.1.4 | End suction centrifugal pump for firefighting (FP-01) (1 duty) Capacity: 120 m³/hr (500GPM) Head: 50 m. Unit Rate in Words: .................................................................. .................................................................. | SET | 1 | 0
7 | SECTION 15480
Electric Domestic Water Heaters
Supply and install the following Electric Domestic Water Heaters, complete including all necessary valves, accessories, controls, and all other related works, all as specified, shown on drawings, and to the satisfaction of the Engineer.
7.1 | Electric Water Heaters
7.1.1 | Storage type electric heater with heat exchange: Capacity: 50 liters; Heating Element: 1.5 kW | № | 2 | 0
Unit Rate in Words:
8 | SECTION 15440
Split System Air Conditioning Units
Supply and install the following Split System Air Conditioning Units, complete including evaporator and blower units, condensing unit, metal supports, vibration isolators, refrigerant piping, valves, controls, insulations, accessories, connections, and all other related works, all as specified, shown on drawings, and to the satisfaction of the Engineer.
Price shall include, but not limited to, the following:
- | Condensing unit, and evaporator blower unit;
- | Limiting expansion valve on the compressor;
- | Phase failure and phase inversion detector for the three phase compressors;
- | Time delay relay on the compressor;
- | Copper suction and discharge pipes between condenser and evaporator;
- | Insulation of Copper pipes;
- | Drain piping connections;
- | Canvas and duct connection on evaporator blower discharge;
- | Vibration isolator;
- | Disconnecting switch near evaporator and condensing unit;
- | Wiring between outlet box and evaporator and between evaporator condenser and thermostat;
- | Necessary sound absorbers to achieve a noise level of 45dBA measured at 1 meter form the unit and to insure that the noise level produced by the unit and measured at a distance of 1 meter from the closest air register does not exceed NC30;
- | Ambient thermostat with all the control;
- | Electrical power cables between condenser and evaporator, knowing that Electrical contractor shall supply power near condensing unit only;
- | Start up and test, and one year guarantee;
- | All necessary accessories.
8.1 | Decorative Wall Hanged Type (with Inverter)
Price to also include Freon pipes and condensate drainage
8.1.1 | Split unit FCU01 (see schedule of split units). | № | 7 | 0
Unit Rate in Words:
8.1.2 | Split unit FCU02 (see schedule of split units). | № | 2 | 0
Unit Rate in Words:
8.1.3 | FCU-03 + CU03 (refer to schedule), concealed ducted type | № | 1 | 0
Unit Rate in Words:
9 | SECTION 15815
Metal Ducts
Supply and install the following Metal Ducts, complete including all necessary beads, junctions, reducers, splitter, dampers, flexible joints, accessories, and all other related works, all as specified, shown on the drawings, and to the satisfaction of the Engineer.
9.1 | Galvanized Steel Rectangular Duct for Central Systems
9.1.1 | Galvanized steel rectangular duct system. | kg | 95 | 0
Unit Rate in Words:
10 | Power Ventilators
Supply and install the following Power Ventilators, complete including all necessary supports, framing, mounting bolts, flanges, controls, accessories, connections, and all other related works, all as specified, shown on the drawings, and to the satisfaction of the Engineer.
10.1 | Exhaust wall mounted Air Fans (EAF)
10.1.1 | EAF01 (135 L/S) | № | 1 | 0
Unit Rate in Words:
10.1.2 | EAF02 (25 L/s) | № | 3 | 0
Unit Rate in Words:
10.1.3 | EAF03 (105 L/s) | № | 1 | 0
Unit Rate in Words:
10.1.4 | EAF04 (50 L/s) | № | 3 | 0
Unit Rate in Words:
10.1.5 | EAF04 (50 L/s) centrifugal cabinet type | № | 1 | 0
Unit Rate in Words:
11 | SECTION 15851
Diffusers, Registers and Grilles
Supply and install the following Diffusers, Registers and Grilles, complete including all necessary supports, fittings, accessories, and all other related works, all as specified, shown on the drawings, and to the satisfaction of the Engineer.
11.1 | Supply Ceiling Diffuser (SCD)
11.1.1 | SCD 350 x 350 . | № | 2 | 0
Unit Rate in Words:
11.2 | Return Ceiling Diffuser (RCD)
11.2.1 | RCD 350 x 350 . | № | 2 | 0
Unit Rate in Words:
11.3 | Exhaust Louver with Insect Screen and BDD
11.3.1 | EAL 300 x 200 | № | 1 | 0
Unit Rate in Words:
11.4 | Door Louver (DL)
11.4.1 | DL 1400x200 mm | № | 1 | 0
Unit Rate in Words:
11.4.2 | DL 900x200 mm | № | 5 | 0
Unit Rate in Words:
SECTION 15460
Fire Fighting Preambles
These are complementary and take precedence over the items mentioned in the Preamble of the Bill of Quantities.
The Contractor shall price all the items in the Bill of Quantities and insert a value against clauses or notes that he considers to have a value. Any items, clauses or notes that are unpriced shall be deemed to be included in the overall price.
All prices are deemed to be complete items and/or systems supplied and installed as shown on drawings and as specified under their respective sections as well as other complementary sections or contractual documents. It includes also any additional items, components, accessories required but not specifically mentioned or specified that are necessary for its satisfactory operation, performance and protection.
Refer to drawings and specifications for complete equipment characteristics, description and specifications.
The rates for fire fighting works shall include but not limited to:
All labor, tools, plant, machinery, equipment and transport.
All materials whether temporary or permanent.
Painting of all pipes in conventional colors as specified.
Cleaning.
All testing of materials and testing of the complete systems after installation.
Coordination with other trades.
One year guarantee and regular and preventive maintenance including all spare parts and expenses.
All overhead expenses and profit.
All incidentals and accessories whether indicated mentioned or not but necessary for the proper completion of the work and in accordance with the drawings, specifications and contract documents.
Manuals and technical notes.
Labeling and identification plates for appliances & pipelines.
Making good all work disturbed including patching up, chasing, etc.
Assembling and jointing including jointing materials.
Fixing including nails, bolts, nuts holes, screws, plugs, etc.
Cutting and pinning including all making goods as required.
Forming or cutting holes, chases channels, etc. in reinforced concrete structures and blockwork in power tools only and properly plumb and aligned.
Closing of all shafts and openings between floors after installation of services.
Protection of all pipes in parking area (drainage, water, fire fighting pipes, etc.) against car bumping.
Excavation, bedding and backfilling for pipes and services.
Flashing and waterproofing of pipes through outside walls, pipes and pipe sleeves crossing walls and slabs, and pipes run underground.
Flashing waterproofing and jacketing for all pipes, and equipment installed outdoor, and pipes and pipe sleeves crossing walls and slabs.
Manual and automatic air vents at high points and drain valves at low points of piping systems.
Pressure gauges.
Jointing, saddles, clamps, unions, flanges, dielectric unions, coupling, brackets, hangers and supports, providing steel pipe sleeves with plates.
Bends, elbows, tees, junctions, branches, cleanouts, plugs and the like.
Expansion joints.
All builders work in connection with plumbing works.
Certificates, samples, tests, supply of all information and services called for in the specification, for items of equipment to be fully connected up and set in good working order.
Preparation of plans or diagrams as fitted, as-built and shop drawings.
The rates for pipework shall include for:
Bends, fittings, junctions, flanges, connections, clamps, etc.
Expansion joints.
Pipes hangers and supports.
Pipe painting.
The re-measured length shall be the mean length measured over bends fittings accessories unless otherwise noted to be enumerated.
The rates for equipment shall include for:
Certificates, samples, tests, commissioning, balancing, supply of all necessary and required information and services called for in the specification, for items of equipment to be fully connected up and set in good working order.
Flexible connections, valves, thermometers, gauges and all necessary accessories specified and shown on miscellaneous mechanical details drawings.
Supports, hangers, vibration isolators, anchoring devices, reinforced concrete bases, etc.
Sound attenuation.
Electrical connections to the nearest disconnecting switch including all clamps, fixing accessories.
All intelligent controller specified including valves actuators and sensors to achieve a complete system both as stand alone and connectable to the centralized Building Management System.
The rates for insulation shall include for:
Insulation of valves, pipe fittings, and all pipe accessories.
Insulation of cold equipment.
12 | Fire Protection Specialties
Supply and install the following Fire Protection Specialties, complete including all necessary accessories, all as specified, shown on the drawings, and to the satisfaction of the Engineer.
12.1 | Portable Fire Extinguisher
12.1.1 | Extinguisher type FE01; (CO2, 5 kg) | № | 3 | 0
Unit Rate in Words:
12.1.2 | Extinguisher type FE02; (MPDP, 6 kg) | № | 12 | 0
Unit Rate in Words:
12.1.3 | Foam Trolley; (50 L) | № | 1 | 0
Unit Rate in Words:
12.2 | Fire Hose Cabinets Assembly
12.2.1 | Fire hose cabinet, including double valve, and all related fittings and accessories. | № | 4 | 0
Unit Rate in Words:
12.3 | Two-Way Type Fire Department Connection (Siamese Connection)
12.3.1 | DN 100 x [65 x 65] | № | 1 | 0
Unit Rate in Words:
13 | Total Flooding Fire Extinguishing (FM200)
Supply and install the following Total Flooding Fire Extinguishing System (FM200), complete including all necessary piping, valves, nozzles, header, switches, control panel, alarm gong, cabling, accessories, connections, and all other related works, all as specified, shown on the drawings, and to the satisfaction of the Engineer.
13.1 | Clean agent FM 200, cylinder, 12 KG capacity. | LS | 1 | 0
Lump Sum in Words:
14 | Irrigation System
Supply and install a complete irrigation system including 12 months maintenance for all planters installed
14.1 | Irrigation system complete as per drawings and to the satisfaction of the Engineer including testing commissioning a complete irrigation system including pipes, fitting, valves, sprinklers, controllers, accessories, etc... | LS | 1 | 0
Lump Sum in Words:
14.2 | Maintenance for 12 months during DNP , including all needed labors, routine inspections, consumables all types not limited to filters, gaskets, nozzles, fertilizers... for proper functioning. | LS | 1 | 0
Lump Sum in Words:
| MECHANICAL WORKS CARRIED TO PRICE SUMMARY |  |  | 0
Part 6 | ELECTRICAL WORKS
Item | Description | Unit | Estimated | Amount
Quantity
Electrical Preamble
► | Rates for electrical installations shall generally include, but not limited to:
- | Shop and As-Built Drawings;
- | Tests and samples;
- | Waste and Transport;
- | Mockups (if any);
- | Assembling and jointing including jointing materials;
- | Painting where specified;
- | Fixing, including nails, bolts, nuts, holes, screws, plugs, etc.;
- | Cutting and pinning including all making good;
- | Forming or cutting holes, chases, channels, etc., in reinforced concrete structures and masonry;
- | Plugging and screwing;
- | Cleaning conduits, ducts, trunking, and the like;
- | Preparation of plans or diagrams as fitted;
- | Nameplates indicating the equipment designation and use;
- | Testing and commissioning;
- | one year free maintenance guarantee.
► | Rates for conduit shall include, but not limited to:
- | Shop and As-Built Drawings;
- | Tests and samples;
- | Waste and Transport;
- | Bends, junction boxes, pull boxes, cover plates, cutting, threading, couplings, and flanges;
- | Brackets, clips, supports, and hangers;
- | All cutting, boring, making holes and the like, including making good;
- | Draw-wires draw cables and the like;
- | Sealing ends conduit;
- | Forming opening for conduit entries in special boxes, trunking, cable tray and equipment.
► | Rates for cabling shall include, but not limited to:
- | Shop and As-Built Drawings;
- | Tests and samples;
- | Waste and Transport;
- | Connections to equipment, fixtures, appliances and the like;
- | Installing in conduit, cable tray, trunking, etc.;
- | Cable cleats, brackets, etc.;
- | Sinking ends of cables to expose the conductors and capping ends of cables;
- | Jointing.
16010 | General Requirements
16010.1 | Local Electricity Connection Allow for "EDL" local electricity connection fees including the supply and installation of all necessary cables, kWh meter, builders' work and accessories, and all other related works, all as directed and to the satisfaction of the Engineer, and in full coordination with local relevant authority. | Item | 1
| Unit Rate in Words: | (By Others)
16010.2 | Local Telephone Connection Allow for "OGERO" local telephone connection fees including all necessary cables, builders' work and accessories, and all other related works, all as directed and to the satisfaction of the Engineer, and in full coordination with local relevant authority. | Item | 1
| Unit Rate in Words: | (By Others)
16060 | Earthing System
16060.1 | Grounding and Bonding for Electrical Systems
Supply, install, connect, test and commission the following earthing system to provide low connecting earth resistance less than 5 ohm for power system and less than 1 ohm for LC system complete including, but not limited to, all necessary earth rods, earth stranded bare copper conductor for earthing network, earth pits, connectors, inspection boxes, clamps, test links, earth bar, excavation and backfilling, earthing busbars, grounding of electrical equipment including generator, equipotential bonding of all exposed conductive materials, and all other related works, all as specified, shown on the drawings and to the satisfaction of the Engineer.
16060.1.1 | Earthing system. | Item | 1 | 0
Unit Rate in Words:
16120 | Wires, Cables and Feeders
Supply, install, connect, test and commission the following cables, complete including conduits, terminal and junction boxes, jointing of cables, sealing compounds, fixing materials, cable troughs and supports, all necessary accessories, and all other related works, all as specified, shown on the drawings and to the satisfaction of the Engineer.
16120.1 | Power Cables
16120.1.1 | 4C 50mm² Cu/XLPE/PVC+1C 25mm²CU/PVC | lm | 50 | 0
Unit Rate in Words:
16120.1.2 | 4C 35mm² Cu/PVC/PVC+1C 16mm²CU/PVC | lm | 40 | 0
Unit Rate in Words:
16120.1.3 | 4C 10mm² Cu/PVC/PVC+1C 6mm²CU/PVC | lm | 10 | 0
Unit Rate in Words:
16120.1.4 | 4C 6mm² Cu/PVC/PVC+1C 4mm²CU/PVC | lm | 250 | 0
Unit Rate in Words:
16120.1.5 | 4C 4mm² Cu/PVC/PVC+1C 2.5mm²CU/PVC | lm | 40 | 0
Unit Rate in Words:
16120.1.6 | 4C 16mm² Fire Rated Cable +1C 10mm²CU/PVC | lm | 120 | 0
Unit Rate in Words:
16140 | Wiring Devices
Supply, install, connect, test and commission the following wiring devices, complete including heavy gauge rigid PVC conduits from the wiring devices to the corresponding switchboard or system, devices, power conductors, cables, cat6A cables, all necessary accessories, and all other related works, all as specified, shown on the drawings and to the satisfaction of the Engineer.
16140.1 | Sockets
16140.1.1 | Wall mounted single socket 2P+E 16A / 250V. | № | 42 | 0
Unit Rate in Words:
16140.1.2 | Weatherproof wall mounted single socket 2P+E 16A / 250V. | № | 2 | 0
Unit Rate in Words:
16140.1.3 | Wall mounted single socket 2P+E 16A / 250V for hand dryer | № | 2 | 0
Unit Rate in Words:
16140.2 | Switches
16140.2.1 | 10A one gang, one way single pole switch. | № | 25 | 0
Unit Rate in Words:
16140.2.2 | 10A one gang, two way single pole switch. | № | 2 | 0
Unit Rate in Words:
16140.3 | Disconnecting Switches
16140.3.1 | Wall mounted disconnecting switch 2x20A with Enclosure Box | № | 25 | 0
Unit Rate in Words:
16140.3.2 | Wall mounted disconnecting switch 2x20A with WP Enclosure Box | № | 5 | 0
Unit Rate in Words:
16140.3.3 | Wall mounted disconnecting switch 4x60A with WP Enclosure Box | № | 1 | 0
Unit Rate in Words:
16235 | Engine Generators
16235.1 | Diesel Driven Generator Set with Enclosure
Supply, install, connect, test and commission the following diesel driven generator package set with enclosure, complete including, but not limited to, diesel engine, alternator, exciter with permanent magnet, voltage regulator, governor, starting system comprising batteries and charger, pipework connections, radiators, exhaust pipes, engine monitoring panel, synchronizing panel, totalizing panel, base skid, suspension springs, lubricating system, filtration system for acceptable NOX and CO emissions, silencers for exhaust/air intake, all necessary cabling from generator to the totalizing panel, connection to earthing system, surge arrestor protection, connection cables, control cables inside generator room, daily fuel tank, accessories, and all other related works, all as specified, shown on drawings and approved shop drawings, and to the satisfaction of the Engineer.
16235.1.1 | Diesel generator package set with enclosure, fuel tanks and all related accessories, rated 100 kVA prime power, 220/380 V, 1500 rpm, 50 Hz. | Item | 1 | 0
Unit Rate in Words:
16262 | Photovoltaic Cells
The solar power plant consists of a PV Array, Combined Box, Hybrid Inverter, Panel Distribution Board, cable management, and all related accessories for the proper functioning of the station. The inverter shall be connected directly to the main Panel Board where the power is 50 kW. The inverter shall be capable of forming an electric grid and running the existing load in parallel with the existing source (Grid/Gen). Electrical installations and equipment shall be confirmed to I.E.C. standards or equivalent. All outside solar equipment and protection from direct sunlight by not facing the sun during the mid-day by a sun shade. The Contractor shall install combiner Boxes and totalizer panels in the sunshade area with easy access for maintenance, with a platform or pad to ensure operators/electricians will not be standing in water or mud while working on this equipment.
16262.1 | Electrical Works
Supply, install, test, and commission of Solar module of a Mono Crystalline Photovoltaic half-cut cells 144 cells, minimum efficiency not less than 20%, Class A, IEC, CE,TUV, ISO 9001,14000 Certification, Salt Mist, PID Corrosion Test & Ammonia Corrosion Test, Positive power tolerance ) -Contractor must submit the manufacturer's performance warranty for the solar panel should guaranty 90% production at ten years and 80% at twenty-five years and the equipment warranty shall be twelve years -Contractor must submit all the required certificates for each PV solar panel.
16262.1.1 | Solar module of a Mono Crystalline minimum 600 Wp or higher for a total not less than 48 KWP | № | 80 | 0
Unit Rate in Words:
16262.1.2 | Hot-dip galvanized steel cable trays 25cm with covers appropriately sized, ventilated, or perforated type with cover for outdoor and indoor use to protect the cables | lm | 20 | 0
Unit Rate in Words:
16262.1.3 | Hot-dip galvanized steel structure for the PV panels | № | 80 | 0
Unit Rate in Words:
16262.2 | DC cables
Supply and install of DC cables between combiner boxes, Totaliser, and the inverter, the cables shall be Resistant to extreme temperatures (-40°C to +120°C), ozone and UV, zero-halogen, low-smoke, and flame-retardant for enhanced fire security. -TUV -EN 50618:2014,IEC 60754-1/IEC 60754-2,IEC 60332-1,EN50289-4-17 method A, for 720h, EN50525-2-21). -DC voltage of 1.5 kV and a maximum DC voltage of 1.8 kV. -The cables Shall be suitable for permanent outdoor long-term use, under variable and harsh climate conditions. the DC voltage drop from PV panels to inverter shall not exceed 3%. -all Cables shall be covered and protected against physical damage and rats. -Cables between Combiner Boxes and Totalizer panels shall be CU/XLPE/PVC armored single-core cables. -The price shall include tests and samples; Waste and Transport; Connections to equipment, fixtures, appliances, EMT conduit, trunking, Cable cleats, brackets, cable sleeves, Sinking ends of cables to expose the conductors and capping ends of cables; Cable cleats, brackets, and waterproof Joints. -All as specified, shown on the drawings, and to the satisfaction of the Engineer.
16262.2.1 | 1x6 sqr.mm | lm | 500 | 0
Unit Rate in Words:
16262.2.2 | 1x35 sqr.mm | lm | 100 | 0
Unit Rate in Words:
16262.2.3 | 1x50 sqr.mm | lm | 30 | 0
Unit Rate in Words:
16262.3 | CU/PVC/PVC Cables
Supply, install and connect CU/PVC/PVC cable including junction boxes, cable ladders or trays, cable cleats, cable glands, sealing compound, cable sleeves and all necessary accessories including conduits and liquid tight flexible conduits (for outdoor and wet areas) where necessary, as specified and to the approval of the Engineer.
16262.3.1 | 4x35 sqr. mm for AC cables between new Panel boards and inverters | lm | 50 | 0
Unit Rate in Words:
16262.3.2 | 4x50 sqr. mm for AC cables between Existing Panel and new Panels | lm | 50 | 0
Unit Rate in Words:
16262.4 | Solar Hybrid Inverter
Supply, install, test, and commission of Solar Hybrid inverter, IP65, Solar Application with MPPT, Modbus Communication all as specified, shown on the drawings, and to the satisfaction of the Engineer. - The drive shall be protected by Molded Case Circuit Breaker - DC Fuses gPV for positive and negative polarities - Full protection and diagnostic mechanism against short circuits, overheating, and overvoltages. - Complete protection against lightning, under-voltage, over-current, short-circuit, earthing, and over-frequency protection. - Built-in MPPT (Max. Power Point Tracking) at an efficiency of 99% to increase solar output.
16262.4.1 | Solar hybrid inverter 50KW | Item | 1 | 0
Unit Rate in Words:
16262.5 | Lithium Batteries
Supply, install, test, and commission Lithium batteries depth of discharge is 90%, the battery system shall be mounted on a rack, or wall mounted, well-ventilated as per technical specifications and drawings including all required cables and accessories. - Each Battery shall be protected by a DC Molded Case Circuit Breaker - Full protection and diagnostic mechanism against short circuits, overheating, and overvoltages. - Complete protection against lightning, under-voltage, over-current, short-circuit, and earthing. - Built-in BMS (Battery management system) to ensure the safety of the system.
16262.5.1 | HV battery bank 200KWh with racks and protection devices and BMS | LS | 1 | 0
Unit Rate in Words:
16262.6 | DC Combiner Boxes, Fuses, etc.
| Supply, install, test and commission of DC Combiner Boxes, Fuses, DC Surge arrester Type 1+2, 1000VDC or higher, with fuse. All with accessories such but not limited to IP65 Enclosures, protection of live metals, earthing points, auxiliaries, Terminal covers as specified, and to the satisfaction of Engineer. | Item | 1 | 0
Unit Rate in Words:
16262.7 | AC Panel for Hybrid System
| Supply, install, test and commission of AC Panel for Hybrid system including MTS, Breakers, busbars, meters, Accessories, AC surge arrester Type 1+2, 400VAC, with fuse. All with accessories such but not limited to IP65 Enclosures, protection of live metals, earthing points, auxiliaries, Terminal covers as specified, and to the satisfaction of Engineer. | LS | 1 | 0
Unit Rate in Words:
16290 | Lightning Protection System
Supply, install, connect, test and commission the following lightning protection system, complete including air terminator, bare copper tape down conductors, test points, surge arrestors, earthing pits, earthing cables, all necessary accessories, and all other related works, all as specified, shown on drawings and to the satisfaction of the Engineer.
16290.1 | Lightning protection emission early streamer (ESE), covering total area of the PV field and the room up to the fences. A maximum value of 5 Ohms will be accepted. The ESE must cover the whole PV farm + 20% in diameter from the farthest point of the PV structure | Item | 1 | 0
Unit Rate in Words:
16413 | Provision: Transfer Switches (Change-Over Switches)
16413.1 | Automatic Transfer Switches
Supply, install, connect, test and commission the following automatic transfer switches, complete including all necessary connections, surge arrestors, accessories, devices and all other related works, all as specified, shown on the drawings and to the satisfaction of the Engineer.
16413.1.1 | ATS 4P 160A | U | 3 | 0
Unit Rate in Words:
16442 | Panelboards
Supply, install, connect, test and commission the following panelboards, complete including all necessary connections, accessories, devices and all other related works, all as specified, shown on the drawings and to the satisfaction of the Engineer.
16442.1 | Main Distribution Panelboards
16442.1.1 | Main Distribution Board (MDB) | № | 1 | 0
Unit Rate in Words:
16442.2 | Distribution Panelboards
16442.2.1 | Panel Board (PB-01, PB-02 ,PB-03 ,PB-04) | № | 4 | 0
Unit Rate in Words:
16442.2.2 | Lighting Control Panel (LCP-01, LCP-02, LCP-03, LCP-04) | № | 4 | 0
Unit Rate in Words:
16442.2.3 | Panel Board For Mechanical Equipments (PB-Mech) | № | 1 | 0
Unit Rate in Words:
16442.2.4 | Motor Control Center for Fire Pump (MCC-FR) | № | 1 | 0
Unit Rate in Words:
16500 | Lighting Installations
16500.1 | Lighting Fixtures
Supply, install, connect, test and commission the following lighting fixtures, complete with all the metallic frame, diffusers, suspension, LED lamps, LED projectors, emergency lamps, lamp holders, ballasts, condensers, connectors, wiring and accessories, earth conductors, and all other related works, all as specified, shown on the drawings and to the satisfaction of the Engineer.
16500.1.1 | Type A | № | 33 | 0
Unit Rate in Words:
Purchase Cost:
16500.1.2 | Type B | № | 32 | 0
Unit Rate in Words:
Purchase Cost:
16500.1.3 | Type C | № | 21 | 0
Unit Rate in Words:
Purchase Cost:
16500.1.4 | Type D | № | 6 | 0
Unit Rate in Words:
Purchase Cost:
16500.1.5 | Type E | № | 26 | 0
Unit Rate in Words:
Purchase Cost:
16500.1.6 | Type F | № | 85 | 0
Unit Rate in Words:
Purchase Cost:
16500.1.7 | Type G | № | 81 | 0
Unit Rate in Words:
Purchase Cost:
16500.1.8 | Type H | lm | 303 | 0
Unit Rate in Words:
Purchase Cost:
16500.1.9 | Type I | № | 7 | 0
Unit Rate in Words:
Purchase Cost:
16500.1.10 | Type J | № | 21 | 0
Unit Rate in Words:
Purchase Cost:
16530 | Emergency Lighting
Supply, install, connect, test and commission the following emergency lighting system including all necessary wiring, accessories, and all other related works, all as specified, shown on the drawings and to the satisfaction of the Engineer.
16530.1 | Exit Signs
16530.1.1 | Wall mounted high level maintained exit sign with battery kit equipped with 7W LED lamps, green color autonomy battery (1.5 h), self-diagnostic test button, UL 924 listed, of approved type. | № | 13 | 0
Unit Rate in Words:
Purchase Cost:
16715 | Telecommunication Network
16715.1 | Manholes and Handholes
Supply all required materials, and construct the following manholes and handholes complete including all necessary earthworks, concrete works with formwork, reinforcement, accessories, covers and frames, and all other related works, all as specified, shown on the drawings, to the satisfaction of the Engineer, and in full coordination with relevant local authorities.
16715.1.1 | Manhole for telecome Network
16715.1.1.1 | Manhole with concrete cover and frame for telecom network, internal size 60 x 60 x 80 cm. | № | 3 | 0
Unit Rate in Words:
16715.1.2 | Manhole For LV network
16715.1.2.1 | Manhole with concrete cover and frame for LV network, internal size 60 x 60 x 80 cm. | № | 24 | 0
Unit Rate in Words:
16715.1.3 | HDPE Pipes
16715.1.3.1 | HDPE Pipes (6 inch) | lm | 300 | 0
Unit Rate in Words:
16715.1.3.2 | HDPE Pipes (2 inch) | lm | 25 | 0
Unit Rate in Words:
16721 | Fire Alarm System
Supply, install, connect, test and commission the following fire alarm system complete all as specified, shown on the drawings and to the satisfaction of the Engineer.
16721.1 | Standalone Smoke detector with built in sounder | № | 13 | 0
Unit Rate in Words:
16721.2 | Standalone Heat detector with built in sounder | № | 3 | 0
Unit Rate in Words:
16721.3 | Weather proof Fire Alarm Bell | № | 4 | 0
Unit Rate in Words:
16721.4 | Weather proof Manual Station | № | 4 | 0
Unit Rate in Words:
16721.5 | Fire Alarm Control Panel (FACP) | № | 1 | 0
Unit Rate in Words:
16740 | Voice and Data Distribution System
Supply, install, connect, test and commission the following telecommunication system complete including conduits for wiring (one CAT6A UTP cable for telephone socket, and one CAT6A UTP cable for data socket) [minimum Φ 25 unless otherwise stated], boxes, F.O., switches, patch pnels, accessories and all other related works, all as specified, shown on drawings and to the satisfaction of the Engineer.
16740.1 | Data Cabinet (DR-1) (Including active components and 5kva online UPS ) | № | 1 | 0
Unit Rate in Words:
16740.2 | Wall mounted, telephone outlet RJ45, CAT6A UTP cables. | № | 9 | 0
Unit Rate in Words:
16740.3 | Wall mounted, data socket outlet RJ45, CAT6A UTP cables. | № | 10 | 0
Unit Rate in Words:
16740.4 | Main Distribution Frame (MDF) | U | 1 | 0
Unit Rate in Words:
16740.5 | E-PABX | № | 1 | 0
Unit Rate in Words:
16740.6 | Outdoor WIFI point | № | 4 | 0
Unit Rate in Words:
16821 | Public Address System
Supply, install, connect, test and commission the following public address system complete including all necessary cables, conduits, accessories and all other related works for the proper functioning of the system, all as specified, shown on the drawings and to the satisfaction of the Engineer.
16821.1 | Sound System including tuner, player, recorder, etc. | № | 1 | 0
Unit Rate in Words:
16821.2 | Amplifier | № | 1 | 0
Unit Rate in Words:
16821.3 | Speaker | № | 12 | 0
Unit Rate in Words:
16821.4 | Cables, conduits, junction boxes, accessories, etc. | Item | 1 | 0
Unit Rate in Words:
16860 | IP CCTV System
Supply, install, connect, test and commission the following IP CCTV system complete including all necessary conduits, outlets, boxes, Media Converter CAT6A-Fiber, CAT6A cables, F.O. cables, accessories and all other related works for the proper functioning of the system, all as specified, shown on the drawings and to the satisfaction of the Engineer.
16860.1 | Pole mounted IP camera 5 MP with weatherproof housing and bracket. | № | 15 | 0
Unit Rate in Words:
16860.2 | Pole mounted IP camera 5 MP withhousing and bracket. | № | 3 | 0
Unit Rate in Words:
16860.3 | NVR | № | 1 | 0
Unit Rate in Words:
16860.4 | 22" HD LCD Monitor with keyboard | № | 1 | 0
Unit Rate in Words:
16860.5 | 22" HD LCD Monitor. | № | 2 | 0
Unit Rate in Words:
| ELECTRICAL WORKS CARRIED TO PRICE SUMMARY |  |  | 0

## Summary
Rehabilitation of Mufti Hassan Khaled Garden |  |  |  | Bill of Quantities
Beirut - Lebanon |  |  |  | Summary
Summary
Description |  | …………………………………………………………………………………………………………………………………………………………………. |  | Amount (US $)
(US $)
Bill № 1: General Requirements …………………………………………………………………………………………………………………………………………………………………. |  |  |  | 0
Bill № 2: Civil Works …………………………………………………………………………………………………………………………………………………………………. |  |  |  | 0
Bill № 3: Landscape and Hardscape Works …………………………………………………………………………………………………………………………………………………………………. |  |  |  | 0
Bill № 4: Architectural Works …………………………………………………………………………………………………………………………………………………………………. |  |  |  | 0
Bill № 5: Mechanical Works …………………………………………………………………………………………………………………………………………………………………. |  |  |  | 0
Bill № 6: Electrical Installations …………………………………………………………………………………………………………………………………………………………………. |  |  |  | 0
PROVISIONAL ITEMS |  |  |  | 0
* | Total Amount of the Bill of Quantities exc. Provisional items………………. |  |  | 0
* | Discount by Tenderer ( _____ %) ………………………………………………………………………………………. |  | 1e-25% | 0
* | Total Amount of BOQ after Discount ………………………………………………………………………………………. |  |  | 0
* | Total Amount of BOQ after Discount in Words: