## Price Quotation
Subject: Supply, Deliver and Testing of HDPE Pipes, Fittings and Valves of various diameters, complete with all required connections, accessories, to be delivered to National Water & Sanitation Authority – Al Ghaydah Branch’s Warehouse.
IUS-AF2-UWS-GAYD-006
No. | Description | Unit | Qty. | Unit rate DAP ($) | Total Cost DAP ($)
1 | Supply, Testing and Deliver of HDPE Pipes according to Technical Specifications and according to the following dimensions:
1.1 | Ø 400mm, PE100, SDR 11, PN16, (12m Pipe Length) | m | 120 |  | 0
1.2 | Ø 315mm, PE100, SDR 11, PN16, (12m Pipe Length) | m | 120 |  | 0
1.3 | Ø 250mm, PE100, SDR 11, PN16, (12m Pipe Length) | m | 120 |  | 0
1.4 | Ø 200mm, PE100, SDR 11, PN16, (12m Pipe Length) | m | 120 |  | 0
1.5 | Ø 160mm, PE100, SDR 11, PN16, (12m Pipe Length) | m | 240 |  | 0
1.6 | Ø 110mm, PE100, SDR 11, PN16, (100m roll Pipes Length) | m | 400 |  | 0
1.7 | Ø 90mm, PE100, SDR 11, PN16, (100m roll Pipes Length) | m | 400 |  | 0
1.8 | Ø 63mm, PE100, SDR 11, PN16, (100m roll Pipes Length) | m | 400 |  | 0
1.9 | Ø 32mm, PE100, SDR 11, PN16, (100m roll Pipes Length) | m | 400 |  | 0
2 | Supply, Testing and Deliver Compression Fittings for HDPE Pipes according to Technical Specifications
2.1 | Coupling, Compression Fittings, PN16, according to the following dimensions:
2.1.1 | DN 110mm | No. | 20 |  | 0
2.1.2 | DN 90mm | No. | 20 |  | 0
2.1.3 | DN 63mm | No. | 100 |  | 0
2.1.4 | DN 32mm | No. | 250 |  | 0
2.1.5 | DN 25mm | No. | 250 |  | 0
2.2 | Reducing Coupling, Compression Fittings, PN16, according to the following dimensions:
2.2.1 | DN 110mm x DN 90mm | No. | 20 |  | 0
2.2.2 | DN 90mm x DN 63mm | No. | 20 |  | 0
2.2.3 | DN 63mm x DN 32mm | No. | 50 |  | 0
2.2.4 | DN 63mm x DN 25mm | No. | 50 |  | 0
2.2.5 | DN 32mm x DN 25mm | No. | 100 |  | 0
2.3 | Male Adaptor (mm x inch) BSP male, Compression Fittings, PN16, according to the following dimensions:
2.3.1 | DN 63mm x 2” | No. | 20 |  | 0
2.3.2 | DN 32mm x 1” | No. | 100 |  | 0
2.3.3 | DN 25mm x ¾” | No. | 100 |  | 0
2.4 | Equal Tee, Compression Fittings, PN16, according to the following dimensions:
2.4.1 | DN 100mm | No. | 10 |  | 0
2.4.2 | DN 90mm | No. | 10 |  | 0
2.4.3 | DN 63mm | No. | 50 |  | 0
2.4.4 | DN 32mm | No. | 100 |  | 0
2.4.5 | DN 25mm | No. | 100 |  | 0
3 | Supply, Testing and Deliver HDPE Electrofusion Fittings for HDPE Pipes according to Technical Specifications
3.1 | HDPE Electrofusion Coupling,PE100,SDR11, PN16, according to the following dimensions:
3.1.1 | DN 400mm | No. | 10 |  | 0
3.1.2 | DN 315mm | No. | 10 |  | 0
3.1.3 | DN 250mm | No. | 10 |  | 0
3.1.4 | DN 200mm | No. | 10 |  | 0
3.1.5 | DN 160mm | No. | 10 |  | 0
4 | Supply, Testing and Deliver Restraint Coupling & Flange Adaptor (used for HDPE) according to Technical Specifications
4.1 | Restraint Coupling, according to the following dimensions:
4.1.1 | DN 300mm | No. | 10 |  | 0
4.1.2 | DN 250mm | No. | 10 |  | 0
4.1.3 | DN 200mm | No. | 10 |  | 0
4.1.4 | DN 150mm | No. | 20 |  | 0
4.1.5 | DN 100mm | No. | 20 |  | 0
4.1.6 | DN 80mm | No. | 20 |  | 0
4.2 | Restraint Flange Adaptor, according to the following dimensions:
4.2.1 | DN 300mm | No. | 10 |  | 0
4.2.2 | DN 250mm | No. | 10 |  | 0
4.2.3 | DN 200mm | No. | 10 |  | 0
4.2.4 | DN 150mm | No. | 20 |  | 0
4.2.5 | DN 100mm | No. | 20 |  | 0
4.2.6 | DN 80mm | No. | 20 |  | 0
5 | Supply, Testing and Deliver Flanged Gate Valve according to Technical Specifications
5.1 | Flanged Gate Valve, according to the following dimensions:
5.1.1 | DN 400mm | No. | 4 |  | 0
5.1.2 | DN 300mm | No. | 6 |  | 0
5.1.3 | DN 250mm | No. | 6 |  | 0
5.1.4 | DN 200mm | No. | 6 |  | 0
5.1.5 | DN 150mm | No. | 10 |  | 0
5.1.6 | DN 100mm | No. | 10 |  | 0
5.1.7 | DN 80mm | No. | 10 |  | 0
Total Cost DAP National Water & Sanitation Authority – Al Ghaydah Branch, NWSA-Al Ghaydah |  |  |  |  | 0