## Sheet1
LITB-2025-9195614 for the provision of Empty Water Jerry can Pricing Sheet as per quantities range
Sr. No | Item Descriptions | Prices per quantity range | Unit price USD | Delivery State/Location | Delivery duration
1 | General Description & Technical Specifications: Empty Water Jerry can, white, plastic, Capacity 18 liters as water container with carrying handle. Minimum empty weight of each jerry can : 0.8kg Opening round Cap diameter: An opening of at least 30 mm diameter, with a matching screw cap for filling/discharge. Minimum Handle gap: 3 cm Minimum handle length: 9 cm Jerry cans to be made from high density polyethylene (virgin materials should be used.). Jerry can withstand a 1.0 drop test when full as described below. Suitable for transporting water for human consumption. Cleaning instruction in Arabic will be provided with each jerry can. With no sharp edges (Rough trimming will be rejected as poor quality). Drop test: When filled with water at 20°C, the container must be able to withstand a 1.0-meter drop on a hard surface. The test will be considered successful if no leakage is observed after the drop. The height of the drop will be measured from the ground level to the bottom of the container. Markings & Packaging: Markings: DONATED BY UNICEF' and UNICEF name and logo must be painted in blue color on each Jerry Can. Packing: 50 jerry cans per bundle. The bidder warrants that the cost of packing is included in the cost offered for the items and shall ensure that the packing shall be of a commercial standard that will provide adequate protection of the goods for carriage by road to final destinations. | 1 to 1000 |  | Port Sudan
|  | 1,001 to 3000 |  | Port Sudan
|  | 3,001 - 5000 |  | Port Sudan
|  | 5,001 and above |  | Port Sudan
2 | General Description & Technical Specifications: Empty Water Jerry can, white, plastic, Capacity 18 liters as water container with carrying handle. Minimum empty weight of each jerry can : 0.8kg Opening round Cap diameter: An opening of at least 30 mm diameter, with a matching screw cap for filling/discharge. Minimum Handle gap: 3 cm Minimum handle length: 9 cm Jerry cans to be made from high density polyethylene (virgin materials should be used.). Jerry can withstand a 1.0 drop test when full as described below. Suitable for transporting water for human consumption. Cleaning instruction in Arabic will be provided with each jerry can. With no sharp edges (Rough trimming will be rejected as poor quality). Drop test: When filled with water at 20°C, the container must be able to withstand a 1.0-meter drop on a hard surface. The test will be considered successful if no leakage is observed after the drop. The height of the drop will be measured from the ground level to the bottom of the container. Markings & Packaging: Markings: DONATED BY UNICEF' and UNICEF name and logo must be painted in blue color on each Jerry Can. Packing: 50 jerry cans per bundle. The bidder warrants that the cost of packing is included in the cost offered for the items and shall ensure that the packing shall be of a commercial standard that will provide adequate protection of the goods for carriage by road to final destinations. | 1 to 1000 |  | Kassala
|  | 1,001 to 3000 |  | Kassala
|  | 3,001 - 5000 |  | Kassala
|  | 5,001 and above |  | Kassala
3 | General Description & Technical Specifications: Empty Water Jerry can, white, plastic, Capacity 18 liters as water container with carrying handle. Minimum empty weight of each jerry can : 0.8kg Opening round Cap diameter: An opening of at least 30 mm diameter, with a matching screw cap for filling/discharge. Minimum Handle gap: 3 cm Minimum handle length: 9 cm Jerry cans to be made from high density polyethylene (virgin materials should be used.). Jerry can withstand a 1.0 drop test when full as described below. Suitable for transporting water for human consumption. Cleaning instruction in Arabic will be provided with each jerry can. With no sharp edges (Rough trimming will be rejected as poor quality). Drop test: When filled with water at 20°C, the container must be able to withstand a 1.0-meter drop on a hard surface. The test will be considered successful if no leakage is observed after the drop. The height of the drop will be measured from the ground level to the bottom of the container. Markings & Packaging: Markings: DONATED BY UNICEF' and UNICEF name and logo must be painted in blue color on each Jerry Can. Packing: 50 jerry cans per bundle. The bidder warrants that the cost of packing is included in the cost offered for the items and shall ensure that the packing shall be of a commercial standard that will provide adequate protection of the goods for carriage by road to final destinations. | 1 to 1000 |  | Gadarif
|  | 1,001 to 3000 |  | Gadarif
|  | 3,001 - 5000 |  | Gadarif
|  | 5,001 and above |  | Gadarif
4 | General Description & Technical Specifications: Empty Water Jerry can, white, plastic, Capacity 18 liters as water container with carrying handle. Minimum empty weight of each jerry can : 0.8kg Opening round Cap diameter: An opening of at least 30 mm diameter, with a matching screw cap for filling/discharge. Minimum Handle gap: 3 cm Minimum handle length: 9 cm Jerry cans to be made from high density polyethylene (virgin materials should be used.). Jerry can withstand a 1.0 drop test when full as described below. Suitable for transporting water for human consumption. Cleaning instruction in Arabic will be provided with each jerry can. With no sharp edges (Rough trimming will be rejected as poor quality). Drop test: When filled with water at 20°C, the container must be able to withstand a 1.0-meter drop on a hard surface. The test will be considered successful if no leakage is observed after the drop. The height of the drop will be measured from the ground level to the bottom of the container. Markings & Packaging: Markings: DONATED BY UNICEF' and UNICEF name and logo must be painted in blue color on each Jerry Can. Packing: 50 jerry cans per bundle. The bidder warrants that the cost of packing is included in the cost offered for the items and shall ensure that the packing shall be of a commercial standard that will provide adequate protection of the goods for carriage by road to final destinations. | 1 to 1000 |  | River Nile
|  | 1,001 to 3000 |  | River Nile
|  | 3,001 - 5000 |  | River Nile
|  | 5,001 and above |  | River Nile
5 | General Description & Technical Specifications: Empty Water Jerry can, white, plastic, Capacity 18 liters as water container with carrying handle. Minimum empty weight of each jerry can : 0.8kg Opening round Cap diameter: An opening of at least 30 mm diameter, with a matching screw cap for filling/discharge. Minimum Handle gap: 3 cm Minimum handle length: 9 cm Jerry cans to be made from high density polyethylene (virgin materials should be used.). Jerry can withstand a 1.0 drop test when full as described below. Suitable for transporting water for human consumption. Cleaning instruction in Arabic will be provided with each jerry can. With no sharp edges (Rough trimming will be rejected as poor quality). Drop test: When filled with water at 20°C, the container must be able to withstand a 1.0-meter drop on a hard surface. The test will be considered successful if no leakage is observed after the drop. The height of the drop will be measured from the ground level to the bottom of the container. Markings & Packaging: Markings: DONATED BY UNICEF' and UNICEF name and logo must be painted in blue color on each Jerry Can. Packing: 50 jerry cans per bundle. The bidder warrants that the cost of packing is included in the cost offered for the items and shall ensure that the packing shall be of a commercial standard that will provide adequate protection of the goods for carriage by road to final destinations. | 1 to 1000 |  | Northern
|  | 1,001 to 3000 |  | Northern
|  | 3,001 - 5000 |  | Northern
|  | 5,001 and above |  | Northern
6 | General Description & Technical Specifications: Empty Water Jerry can, white, plastic, Capacity 18 liters as water container with carrying handle. Minimum empty weight of each jerry can : 0.8kg Opening round Cap diameter: An opening of at least 30 mm diameter, with a matching screw cap for filling/discharge. Minimum Handle gap: 3 cm Minimum handle length: 9 cm Jerry cans to be made from high density polyethylene (virgin materials should be used.). Jerry can withstand a 1.0 drop test when full as described below. Suitable for transporting water for human consumption. Cleaning instruction in Arabic will be provided with each jerry can. With no sharp edges (Rough trimming will be rejected as poor quality). Drop test: When filled with water at 20°C, the container must be able to withstand a 1.0-meter drop on a hard surface. The test will be considered successful if no leakage is observed after the drop. The height of the drop will be measured from the ground level to the bottom of the container. Markings & Packaging: Markings: DONATED BY UNICEF' and UNICEF name and logo must be painted in blue color on each Jerry Can. Packing: 50 jerry cans per bundle. The bidder warrants that the cost of packing is included in the cost offered for the items and shall ensure that the packing shall be of a commercial standard that will provide adequate protection of the goods for carriage by road to final destinations. | 1 to 1000 |  | Khartoum
|  | 1,001 to 3000 |  | Khartoum
|  | 3,001 - 5000 |  | Khartoum
|  | 5,001 and above |  | Khartoum
7 | General Description & Technical Specifications: Empty Water Jerry can, white, plastic, Capacity 18 liters as water container with carrying handle. Minimum empty weight of each jerry can : 0.8kg Opening round Cap diameter: An opening of at least 30 mm diameter, with a matching screw cap for filling/discharge. Minimum Handle gap: 3 cm Minimum handle length: 9 cm Jerry cans to be made from high density polyethylene (virgin materials should be used.). Jerry can withstand a 1.0 drop test when full as described below. Suitable for transporting water for human consumption. Cleaning instruction in Arabic will be provided with each jerry can. With no sharp edges (Rough trimming will be rejected as poor quality). Drop test: When filled with water at 20°C, the container must be able to withstand a 1.0-meter drop on a hard surface. The test will be considered successful if no leakage is observed after the drop. The height of the drop will be measured from the ground level to the bottom of the container. Markings & Packaging: Markings: DONATED BY UNICEF' and UNICEF name and logo must be painted in blue color on each Jerry Can. Packing: 50 jerry cans per bundle. The bidder warrants that the cost of packing is included in the cost offered for the items and shall ensure that the packing shall be of a commercial standard that will provide adequate protection of the goods for carriage by road to final destinations. | 1 to 1000 |  | Al Gazeira
|  | 1,001 to 3000 |  | Al Gazeira
|  | 3,001 - 5000 |  | Al Gazeira
|  | 5,001 and above |  | Al Gazeira
8 | General Description & Technical Specifications: Empty Water Jerry can, white, plastic, Capacity 18 liters as water container with carrying handle. Minimum empty weight of each jerry can : 0.8kg Opening round Cap diameter: An opening of at least 30 mm diameter, with a matching screw cap for filling/discharge. Minimum Handle gap: 3 cm Minimum handle length: 9 cm Jerry cans to be made from high density polyethylene (virgin materials should be used.). Jerry can withstand a 1.0 drop test when full as described below. Suitable for transporting water for human consumption. Cleaning instruction in Arabic will be provided with each jerry can. With no sharp edges (Rough trimming will be rejected as poor quality). Drop test: When filled with water at 20°C, the container must be able to withstand a 1.0-meter drop on a hard surface. The test will be considered successful if no leakage is observed after the drop. The height of the drop will be measured from the ground level to the bottom of the container. Markings & Packaging: Markings: DONATED BY UNICEF' and UNICEF name and logo must be painted in blue color on each Jerry Can. Packing: 50 jerry cans per bundle. The bidder warrants that the cost of packing is included in the cost offered for the items and shall ensure that the packing shall be of a commercial standard that will provide adequate protection of the goods for carriage by road to final destinations. | 1 to 1000 |  | Sinnar
|  | 1,001 to 3000 |  | Sinnar
|  | 3,001 - 5000 |  | Sinnar
|  | 5,001 and above |  | Sinnar
9 | General Description & Technical Specifications: Empty Water Jerry can, white, plastic, Capacity 18 liters as water container with carrying handle. Minimum empty weight of each jerry can : 0.8kg Opening round Cap diameter: An opening of at least 30 mm diameter, with a matching screw cap for filling/discharge. Minimum Handle gap: 3 cm Minimum handle length: 9 cm Jerry cans to be made from high density polyethylene (virgin materials should be used.). Jerry can withstand a 1.0 drop test when full as described below. Suitable for transporting water for human consumption. Cleaning instruction in Arabic will be provided with each jerry can. With no sharp edges (Rough trimming will be rejected as poor quality). Drop test: When filled with water at 20°C, the container must be able to withstand a 1.0-meter drop on a hard surface. The test will be considered successful if no leakage is observed after the drop. The height of the drop will be measured from the ground level to the bottom of the container. Markings & Packaging: Markings: DONATED BY UNICEF' and UNICEF name and logo must be painted in blue color on each Jerry Can. Packing: 50 jerry cans per bundle. The bidder warrants that the cost of packing is included in the cost offered for the items and shall ensure that the packing shall be of a commercial standard that will provide adequate protection of the goods for carriage by road to final destinations. | 1 to 1000 |  | White Nile
|  | 1,001 to 3000 |  | White Nile
|  | 3,001 - 5000 |  | White Nile
|  | 5,001 and above |  | White Nile
10 | General Description & Technical Specifications: Empty Water Jerry can, white, plastic, Capacity 18 liters as water container with carrying handle. Minimum empty weight of each jerry can : 0.8kg Opening round Cap diameter: An opening of at least 30 mm diameter, with a matching screw cap for filling/discharge. Minimum Handle gap: 3 cm Minimum handle length: 9 cm Jerry cans to be made from high density polyethylene (virgin materials should be used.). Jerry can withstand a 1.0 drop test when full as described below. Suitable for transporting water for human consumption. Cleaning instruction in Arabic will be provided with each jerry can. With no sharp edges (Rough trimming will be rejected as poor quality). Drop test: When filled with water at 20°C, the container must be able to withstand a 1.0-meter drop on a hard surface. The test will be considered successful if no leakage is observed after the drop. The height of the drop will be measured from the ground level to the bottom of the container. Markings & Packaging: Markings: DONATED BY UNICEF' and UNICEF name and logo must be painted in blue color on each Jerry Can. Packing: 50 jerry cans per bundle. The bidder warrants that the cost of packing is included in the cost offered for the items and shall ensure that the packing shall be of a commercial standard that will provide adequate protection of the goods for carriage by road to final destinations. | 1 to 1000 |  | Blue Nile
|  | 1,001 to 3000 |  | Blue Nile
|  | 3,001 - 5000 |  | Blue Nile
|  | 5,001 and above |  | Blue Nile
11 | General Description & Technical Specifications: Empty Water Jerry can, white, plastic, Capacity 18 liters as water container with carrying handle. Minimum empty weight of each jerry can : 0.8kg Opening round Cap diameter: An opening of at least 30 mm diameter, with a matching screw cap for filling/discharge. Minimum Handle gap: 3 cm Minimum handle length: 9 cm Jerry cans to be made from high density polyethylene (virgin materials should be used.). Jerry can withstand a 1.0 drop test when full as described below. Suitable for transporting water for human consumption. Cleaning instruction in Arabic will be provided with each jerry can. With no sharp edges (Rough trimming will be rejected as poor quality). Drop test: When filled with water at 20°C, the container must be able to withstand a 1.0-meter drop on a hard surface. The test will be considered successful if no leakage is observed after the drop. The height of the drop will be measured from the ground level to the bottom of the container. Markings & Packaging: Markings: DONATED BY UNICEF' and UNICEF name and logo must be painted in blue color on each Jerry Can. Packing: 50 jerry cans per bundle. The bidder warrants that the cost of packing is included in the cost offered for the items and shall ensure that the packing shall be of a commercial standard that will provide adequate protection of the goods for carriage by road to final destinations. | 1 to 1000 |  | North Kurdofan
|  | 1,001 to 3000 |  | North Kurdofan
|  | 3,001 - 5000 |  | North Kurdofan
|  | 5,001 and above |  | North Kurdofan
12 | General Description & Technical Specifications: Empty Water Jerry can, white, plastic, Capacity 18 liters as water container with carrying handle. Minimum empty weight of each jerry can : 0.8kg Opening round Cap diameter: An opening of at least 30 mm diameter, with a matching screw cap for filling/discharge. Minimum Handle gap: 3 cm Minimum handle length: 9 cm Jerry cans to be made from high density polyethylene (virgin materials should be used.). Jerry can withstand a 1.0 drop test when full as described below. Suitable for transporting water for human consumption. Cleaning instruction in Arabic will be provided with each jerry can. With no sharp edges (Rough trimming will be rejected as poor quality). Drop test: When filled with water at 20°C, the container must be able to withstand a 1.0-meter drop on a hard surface. The test will be considered successful if no leakage is observed after the drop. The height of the drop will be measured from the ground level to the bottom of the container. Markings & Packaging: Markings: DONATED BY UNICEF' and UNICEF name and logo must be painted in blue color on each Jerry Can. Packing: 50 jerry cans per bundle. The bidder warrants that the cost of packing is included in the cost offered for the items and shall ensure that the packing shall be of a commercial standard that will provide adequate protection of the goods for carriage by road to final destinations. | 1 to 1000 |  | South Kurdofan
|  | 1,001 to 3000 |  | South Kurdofan
|  | 3,001 - 5000 |  | South Kurdofan
|  | 5,001 and above |  | South Kurdofan
13 | General Description & Technical Specifications: Empty Water Jerry can, white, plastic, Capacity 18 liters as water container with carrying handle. Minimum empty weight of each jerry can : 0.8kg Opening round Cap diameter: An opening of at least 30 mm diameter, with a matching screw cap for filling/discharge. Minimum Handle gap: 3 cm Minimum handle length: 9 cm Jerry cans to be made from high density polyethylene (virgin materials should be used.). Jerry can withstand a 1.0 drop test when full as described below. Suitable for transporting water for human consumption. Cleaning instruction in Arabic will be provided with each jerry can. With no sharp edges (Rough trimming will be rejected as poor quality). Drop test: When filled with water at 20°C, the container must be able to withstand a 1.0-meter drop on a hard surface. The test will be considered successful if no leakage is observed after the drop. The height of the drop will be measured from the ground level to the bottom of the container. Markings & Packaging: Markings: DONATED BY UNICEF' and UNICEF name and logo must be painted in blue color on each Jerry Can. Packing: 50 jerry cans per bundle. The bidder warrants that the cost of packing is included in the cost offered for the items and shall ensure that the packing shall be of a commercial standard that will provide adequate protection of the goods for carriage by road to final destinations. | 1 to 1000 |  | West Kurdofan
|  | 1,001 to 3000 |  | West Kurdofan
|  | 3,001 - 5000 |  | West Kurdofan
|  | 5,001 and above |  | West Kurdofan
14 | General Description & Technical Specifications: Empty Water Jerry can, white, plastic, Capacity 18 liters as water container with carrying handle. Minimum empty weight of each jerry can : 0.8kg Opening round Cap diameter: An opening of at least 30 mm diameter, with a matching screw cap for filling/discharge. Minimum Handle gap: 3 cm Minimum handle length: 9 cm Jerry cans to be made from high density polyethylene (virgin materials should be used.). Jerry can withstand a 1.0 drop test when full as described below. Suitable for transporting water for human consumption. Cleaning instruction in Arabic will be provided with each jerry can. With no sharp edges (Rough trimming will be rejected as poor quality). Drop test: When filled with water at 20°C, the container must be able to withstand a 1.0-meter drop on a hard surface. The test will be considered successful if no leakage is observed after the drop. The height of the drop will be measured from the ground level to the bottom of the container. Markings & Packaging: Markings: DONATED BY UNICEF' and UNICEF name and logo must be painted in blue color on each Jerry Can. Packing: 50 jerry cans per bundle. The bidder warrants that the cost of packing is included in the cost offered for the items and shall ensure that the packing shall be of a commercial standard that will provide adequate protection of the goods for carriage by road to final destinations. | 1 to 1000 |  | North Darfor
|  | 1,001 to 3000 |  | North Darfor
|  | 3,001 - 5000 |  | North Darfor
|  | 5,001 and above |  | North Darfor
15 | General Description & Technical Specifications: Empty Water Jerry can, white, plastic, Capacity 18 liters as water container with carrying handle. Minimum empty weight of each jerry can : 0.8kg Opening round Cap diameter: An opening of at least 30 mm diameter, with a matching screw cap for filling/discharge. Minimum Handle gap: 3 cm Minimum handle length: 9 cm Jerry cans to be made from high density polyethylene (virgin materials should be used.). Jerry can withstand a 1.0 drop test when full as described below. Suitable for transporting water for human consumption. Cleaning instruction in Arabic will be provided with each jerry can. With no sharp edges (Rough trimming will be rejected as poor quality). Drop test: When filled with water at 20°C, the container must be able to withstand a 1.0-meter drop on a hard surface. The test will be considered successful if no leakage is observed after the drop. The height of the drop will be measured from the ground level to the bottom of the container. Markings & Packaging: Markings: DONATED BY UNICEF' and UNICEF name and logo must be painted in blue color on each Jerry Can. Packing: 50 jerry cans per bundle. The bidder warrants that the cost of packing is included in the cost offered for the items and shall ensure that the packing shall be of a commercial standard that will provide adequate protection of the goods for carriage by road to final destinations. | 1 to 1000 |  | South Darfur
|  | 1,001 to 3000 |  | South Darfur
|  | 3,001 - 5000 |  | South Darfur
|  | 5,001 and above |  | South Darfur
16 | General Description & Technical Specifications: Empty Water Jerry can, white, plastic, Capacity 18 liters as water container with carrying handle. Minimum empty weight of each jerry can : 0.8kg Opening round Cap diameter: An opening of at least 30 mm diameter, with a matching screw cap for filling/discharge. Minimum Handle gap: 3 cm Minimum handle length: 9 cm Jerry cans to be made from high density polyethylene (virgin materials should be used.). Jerry can withstand a 1.0 drop test when full as described below. Suitable for transporting water for human consumption. Cleaning instruction in Arabic will be provided with each jerry can. With no sharp edges (Rough trimming will be rejected as poor quality). Drop test: When filled with water at 20°C, the container must be able to withstand a 1.0-meter drop on a hard surface. The test will be considered successful if no leakage is observed after the drop. The height of the drop will be measured from the ground level to the bottom of the container. Markings & Packaging: Markings: DONATED BY UNICEF' and UNICEF name and logo must be painted in blue color on each Jerry Can. Packing: 50 jerry cans per bundle. The bidder warrants that the cost of packing is included in the cost offered for the items and shall ensure that the packing shall be of a commercial standard that will provide adequate protection of the goods for carriage by road to final destinations. | 1 to 1000 |  | West Darfur
|  | 1,001 to 3000 |  | West Darfur
|  | 3,001 - 5000 |  | West Darfur
|  | 5,001 and above |  | West Darfur
17 | General Description & Technical Specifications: Empty Water Jerry can, white, plastic, Capacity 18 liters as water container with carrying handle. Minimum empty weight of each jerry can : 0.8kg Opening round Cap diameter: An opening of at least 30 mm diameter, with a matching screw cap for filling/discharge. Minimum Handle gap: 3 cm Minimum handle length: 9 cm Jerry cans to be made from high density polyethylene (virgin materials should be used.). Jerry can withstand a 1.0 drop test when full as described below. Suitable for transporting water for human consumption. Cleaning instruction in Arabic will be provided with each jerry can. With no sharp edges (Rough trimming will be rejected as poor quality). Drop test: When filled with water at 20°C, the container must be able to withstand a 1.0-meter drop on a hard surface. The test will be considered successful if no leakage is observed after the drop. The height of the drop will be measured from the ground level to the bottom of the container. Markings & Packaging: Markings: DONATED BY UNICEF' and UNICEF name and logo must be painted in blue color on each Jerry Can. Packing: 50 jerry cans per bundle. The bidder warrants that the cost of packing is included in the cost offered for the items and shall ensure that the packing shall be of a commercial standard that will provide adequate protection of the goods for carriage by road to final destinations. | 1 to 1000 |  | Centeral Darfur
|  | 1,001 to 3000 |  | Centeral Darfur
|  | 3,001 - 5000 |  | Centeral Darfur
|  | 5,001 and above |  | Centeral Darfur
18 | General Description & Technical Specifications: Empty Water Jerry can, white, plastic, Capacity 18 liters as water container with carrying handle. Minimum empty weight of each jerry can : 0.8kg Opening round Cap diameter: An opening of at least 30 mm diameter, with a matching screw cap for filling/discharge. Minimum Handle gap: 3 cm Minimum handle length: 9 cm Jerry cans to be made from high density polyethylene (virgin materials should be used.). Jerry can withstand a 1.0 drop test when full as described below. Suitable for transporting water for human consumption. Cleaning instruction in Arabic will be provided with each jerry can. With no sharp edges (Rough trimming will be rejected as poor quality). Drop test: When filled with water at 20°C, the container must be able to withstand a 1.0-meter drop on a hard surface. The test will be considered successful if no leakage is observed after the drop. The height of the drop will be measured from the ground level to the bottom of the container. Markings & Packaging: Markings: DONATED BY UNICEF' and UNICEF name and logo must be painted in blue color on each Jerry Can. Packing: 50 jerry cans per bundle. The bidder warrants that the cost of packing is included in the cost offered for the items and shall ensure that the packing shall be of a commercial standard that will provide adequate protection of the goods for carriage by road to final destinations. | 1 to 1000 |  | East Darfur
|  | 1,001 to 3000 |  | East Darfur
|  | 3,001 - 5000 |  | East Darfur
|  | 5,001 and above |  | East Darfur