## LOT 2
LOT 2 BoQ
Bill item# | Distenation City | Description | Unit | QTY | Unit price USD | Total price USD
General Notes: Supply and Delivery OF 18 complete cunits water deep-well Submersible Motor with All Accessories as specified herein and in scope, technical specifications, other tender documents to Water Local corporations warehouses in the destination cities.
Bill-011-B-01 | TAIZ CITY | 6" , 18.5KW Submersible Motor : heavy duty submersible three phase induction motor,suitable for VFD starting and Ambient water temperature up to 45 oC , input voltage 380-415volts, 50Hz, >=2850 rpm and motor efficiency>82%,with thermal sensors –PT 100. | No | 3 | 0 | 0
Bill-011-B-02 | TAIZ CITY | 6" , 22KW Submersible Motor : heavy duty submersible three phase induction motor,suitable for VFD starting and Ambient water temperature up to 45 oC , input voltage 380-415volts, 50Hz, >=2850 rpm and motor efficiency>82%,with thermal sensors –PT 100. | No | 4 | 0 | 0
Bill-011-B-03 | TAIZ CITY | 6" , 26KW Submersible Motor : heavy duty submersible three phase induction motor,suitable for VFD starting and Ambient water temperature up to 45 oC , input voltage 380-415volts, 50Hz, >=2850 rpm and motor efficiency>82%,with thermal sensors –PT 100. | No | 4 | 0 | 0
Bill-011-B-04 | TAIZ CITY | 6" , 30KW Submersible Motor : heavy duty submersible three phase induction motor,suitable for VFD starting and Ambient water temperature up to 45 oC , input voltage 380-415volts, 50Hz, >=2850 rpm and motor efficiency>82%,with thermal sensors –PT 100. | No | 3 | 0 | 0
Bill-011-B-05 | TAIZ CITY | 6" , 37KW Submersible Motor : heavy duty submersible three phase induction motor,suitable for VFD starting and Ambient water temperature up to 45 oC , input voltage 380-415volts, 50Hz, >=2850 rpm and motor efficiency>82%,with thermal sensors –PT 100. | No | 4 | 0 | 0
|  | Total |  |  |  | 0