## Cover Page
United Nations Office for Project Services
HORN OF AFRICA MULTI-COUNTRY OFFICE (HAMCO)
ADWA ,TIGRAY, ETHIOPIA
BILL OF QUANTITIES (BOQ)
Contents
- Cover Page
- Preamble
- Bill Nr. 1 Mobilization
- Bill Nr. 2 Administration Building- Civil Works
- Bill Nr. 3 External Works
- Bill Nr. 4 Day Works
MARCH 2025

## PREAMBLE
PREAMBLE TO BILLS OF QUANTITIES
1 | Objectives
The objectives of the Bill of Quantities are
(a) to provide sufficient information on the quantities of Works to be performed to enable bids to be prepared efficiently and accurately; and
(b) when a Contract has been entered into, to provide a priced Bill of Quantities for use in the periodic valuation of Works executed.
In order to attain these objectives, Works have been itemized in the Bill of Quantities in sufficient detail to distinguish between the different classes of Works, or between Works of the same nature carried out in differently or in other circumstances which may give rise to different considerations of cost.
2 | The Bills of Quantities for the Works comprise the following:
Preamble to Bill of Quantities
List of principal Quantities
Grand Summary
Bill Nr. 1 Mobilization
Bill Nr. 2 Administration Building- Civil Works
Bill Nr. 3 External Works
Bill Nr. 4 Day Works
3 | The Contractor’s unit rates in these bills are to cover supplying of materials, taking delivery, transporting, loading and off loading inspection, storage, stacking, landing, preparation, installation including provision of all labour, requirement false work, temporary support, surface preparation and testing of the works. The rates shall include all applicable taxes and duty. The cost of testing of the materials to be used in the works unless otherwise provided is to be included in the rates of the respective Bill items.
4 | Measurement for payment shall be for the complete installation and having passed all necessary tests.
5 | Work shall not be executed on a Day work basis unless ordered in writing by the Consultant on approval by the Employer. The rates entered in the Day works Bill of Quantities shall apply to any quantity of Day work instructed by the Consultant. Nominal quantities have been indicated against each item to permit the extended total to be carried forward to the Grand Summary.
6 | “Rates and prices shall be inserted in the rate and total columns of the Bill of Quantities in US Dollars (USD)
7 | Bills of Quantities are to be read in conjunction with the Instructions to Bidders, the Conditions of Contract Data, the Specifications and the Drawings. The quantities stated against each item in the Bills of Quantities, with the exception of those items specifically marked ‘sum’, are the estimated quantities of the Work to be executed by the Contractor in fulfillment of his obligations under the Contract.
8 | The Contractor is required to check the number of the pages and should any be found to be missing or in duplicate he must inform the Engineer at once and have the same rectified.
9 | No liability whatever will be admitted or claim allowed in respect of errors in the Contractor’s tender due to mistakes in the Bills of Quantities which should have been rectified in the manner described above.
10 | The contractor shall not alter or otherwise qualify the text of these Bills of Quantities. Any alteration or qualification made without authority will be ignored and the text of the Bills of Quantities as printed will be adhered to.
11 | Each item in the Bills of Quantities is to be priced. If any items are left un-priced it will be assumed that the value of the work described there under is elsewhere allowed for. The prices and rates to be inserted in the Bills of Quantities are to be fully inclusive of all costs and expenses which may be required for the construction of the work described, together with general risks, liabilities and obligations set forth or implied in these documents.
12 | In no case will any claim for expenses incurred by the Contractor in preparation of this Tender be allowed.
13 | The Contractor is solely responsible for the accurate ordering of materials in accordance with the Specifications, Drawings and Engineer’s Instructions and no claim for any loss or expense will be entertained for orders for materials based on the Bills of Quantities.
14 | The quantities given in the Bills of Quantities are estimated and no claim by the Contractor for the final quantities being larger or smaller than the quantities given in the Bills of Quantities will be permitted except in accordance with Clause 38 of the Conditions of Contract.
15 | The dimensions given in the Drawings are generally in millimeters unless otherwise indicated. Levels are given in meters.
16 | The term ‘provide’ or ‘supply’ used for any item shall be deemed to include transport to site, handling, storage and fixing complete, and the Bidder’s rate shall include for this.
17 | The following abbreviations have been used in the Bills of Quantities:-
| kg | kilogram
| t | tonne
| m | metre
| m2 | square metre
| m3 | cubic metre
| mm | millimetre
| Nr. | Number
| USD | US Dollars
| uPVC | un-plasticized poly vinyl chloride
| HDPE | high density polyethylene
| GMS | galvanized mild steel
| LS | Lump Sum
| PS | Provisional Sum
General Items
18 | Unless otherwise provided there are no separate measurement items for Contractual requirements. The Contractor is deemed to have included his costs for the Contractual requireme

## Grand Summary
HORN OF AFRICA MULTI-COUNTRY OFFICE (HOA-MCO)
BILLS OF QUANTITIES
ADWA KIDANE MIHRET CATHOLIC GENERAL HOSPITAL
Bidder Legal Name:
| GRAND SUMMARY |  | Amount in USD
1 | Bill Nr.1 - Mobilization | USD | 0
2 | Bill Nr.2 - Administration Building Civil Works | USD | 0
3 | Bill Nr.3 - External Works | USD | 0
| TOTAL | USD | 0
| 15% VAT | USD | 0
| GRAND TOTAL | USD | 0
| Bill Nr.4 - Day Works | USD | 0
Name of Signatory:
Designation:
Signature:
Date Signed:

## BoQ-Bill Nr.1 Mobilization
HORN OF AFRICA MULTI-COUNTRY OFFICE (HOA-MCO)
BILLS OF QUANTITIES
ADWA KIDANE MIHRET CATHOLIC GENERAL HOSPITAL
Bidder Legal Name:
MOBILIZATION
SUMMARY
1 | SIGN BOARD | USD | 0
2 | SITE SUPERVISOR OFFICE & TRANSPORTATION | USD | 0
3 | SAFTEY HARNESS & PROTECTION | USD | 0
4 | SAFTEY & SECURITY OF WORKS | USD | 0
5 | SHOP DRAWINGS | USD | 0
| TOTAL | USD | 0
ITEM | DESCRIPTION | UNIT | QTY | RATE | AMOUNT
Mobilization
1 | Sign Board
1.1 | Contractor to provide a Project Identification sign size (2m × 2m), Contractor to submit shop drawing for UNOPS Engineer Approval, also 2 safety signs (1.2m*1.2m). Safety signs (i.e. No entry, road signs/ speed limit, No smoking, fire extinguishers signs and assembly point) to be submitted to approval of Engineers, | LS | 1 |  | 0
2 | Site Supervisor Office & Transportation
2.1 | Allow for transportation of the site supervisor from home to site and back from site to home during site operation days over the entire construction period. | LS | 1 |  | 0
2.2 | Provide allow site supervisor's office of sze 20 m2 (approved by UNOPS) to be used as a temporary office spaces for the exclusive use of UNOPS Supervision Staff – This shall consist, of a minimum, 2 desks and extensions, office chairs, meeting table, and a filing cabinet. The Contractor will cover all charges, running cost,maintenance expenses, and all other costs to maintain the site office facilities functional during the construction period. the contractor shall prior supplying and installing the offices submit a shop drawing for the location and the layouts of the office for UNOPS approval. | LS | 1 |  | 0
3 | Saftey Harness and Protection
3.1 | Safety harnesses, 2 No. Minimum with shock absorbers, double lanyards, lifeline and anchorage, 3 fire powder 6Kg fire extinguishers, and selection of gloves & safety glasses to be kept in UNOPS Office at all time, also contractor should in his price include the cost of providing all his staff and work force with Mandatory PPEs ( i.e. Hard Hat, Safety Boot, Dust Masks, Safety Vests and Safety Glasses) | LS | 1 |  | 0
4 | Safety and Security of Works
4.1 | Allow for providing safety and security for the Works and material as per the requirement laid under the Contract, including security lighting, lockable or open material storage areas, engaging security guards, Perimeter fence/ boundary wall around the site and / or any other measures as necessary. Provision of separate ablution facilities for workers based on the number and ratio sufficient to meet the peak usage time requirements, Cost shall include Road Safety awareness, and public traffic flow management during construction. | LS | 1 |  | 0
5 | Shop Drawings
5.1 | Allow for prepare and submit to the Engineer's Representative a complete set of Shop Drawings, as required to the specified scale(s), giving all details, as required by the Engineer's Representative, for the work executed. Submission shall be in 3 sets as hard copies, colour printed on A1 size paper and 01 set of soft copies in AutoCAD compatible version in a compact disc. | LS | 1 |  | 0
Name of Signatory:
Designation:
Signature:
Date Signed:

## BoQ-Bill Nr.2 Office Blg-CW
HORN OF AFRICA MULTI-COUNTRY OFFICE (HOA-MCO)
BILLS OF QUANTITIES
ADWA KIDANE MIHRET CATHOLIC GENERAL HOSPITAL
Bidder Legal Name:
| Main Office Building Civil Works |  | USD
SUMMARY
A. | SUB-STRUCTURE
1 | EXCAVATION & EARTH WORK | USD | 0
2 | CONCRETE WORK | USD | 0
3 | MASONRY WORK | USD | 0
| SUB-TOTAL A | USD | 0
B. | SUPER-STRUCTURE
1 | CONCRETE WORK | USD | 0
2 | BLOCK WORK | USD | 0
3 | ROOFING | USD | 0
4 | STEEL STRUCTURE | USD | 0
5 | FINISHING | USD | 0
6 | PAINTING | USD | 0
| SUB-TOTAL B | USD | 0
| TOTAL A+B | USD | 0
ITEM | DESCRIPTION | UNIT | QTY | RATE | AMOUNT
A. | SUB-STRUCTURE
1 | EXCAVATION & EARTH WORK
Pricing notes:
A) Prices generally are to include for provision of all materials for carrying out the work except where item are specifically described as "measured separately".
B) Prices generally are to include for all necessary scaffolds, temporary screens, guard rails and other protective measures for proper execution of the work described and for the proper protection of the existing surrounding building, persons and others.
C) Prices generally are to include for making good of any damage or disturbance caused by the execution of the work described.
D) Prices generally are to include for the clearing away and removal from the site .
E) The price shall include the provision of all HSSE considerations including: i) Investigating, protecting the existing utility lines i.e. water, electricity, data & hospital pipes (both underground & overhead) ii) Solid barricades, iii) Ladders for safe access/ egress, iv) Shoring/ side wall stabilization or shielding based on availability,
A. | SUB-STRUCTURE
1 | EXCAVATION & EARTH WORK
1.1 | Clearing of the site to remove top soil and other rubbish materials to an average depth of 200 mm. Note: Price shall include all working space allowances deemed necessary. | m2 | 1528.15 |  | 0
1.2 | Bulk excavation in medium dense/semi rock soil to a depth not exceeding 1500mm starting from the natural ground level. Note: measurement shall include 2750 mm working space for bulk excavation. | m3 | 2358 |  | 0
1.3 | Open-section foundation excavation in rocky soil up to a depth of 2600 mm, but not exceeding 3000 mm from the reduced ground level item 1.2. Note: The excavation measurement includes 500 mm, working space for bulk excavation. | m3 | 3955.36 |  | 0
1.4 | Back fill around footing, foundation column, and under hard core with selected material, well rammed in layers of 200mm thick and compacted at dry density and optimum moisture content to achieve 95% standard proctor. | m3 | 5765.42 |  | 0
1.5 | Loading and transportation of excavated material to a landfill located more than 1 km away, following the methods approved by the site engineer. | m3 | 6313.36 |  | 0
1.6 | 250mm thick, basaltic or equivalent stone hard core well rolled, consolidated and blinded with crushed stone. | m2 | 707.47 |  | 0
| Total carried to summary USD |  |  |  | 0
2.0 | CONCRETE WORK
Pricing notes:
A) The costs of Concrete shall include making, storing and testing of concrete test cubes as required and providing cube moulds necessary for the purpose and for submitting reports of the tests to the Engineer.
B) Price for concrete shall include placing concrete by whatever means,for vibrating with mechanical vibrators. Formwork and reinforcement shall be measured separately unless otherwise described.
50mm thick lean concrete in class C-5, minimum cement content of 150 kg/m3 :
2.1 | Under isolated footing | m2 | 329.72 |  | 0
2.2 | Under beam which rests at ground level | m2 | 93.96 |  | 0
Reinforced concrete in C-30, minimum cement content of 420 kg/m3 filled in to form work and vibrated around steel reinforcement (formwork and reinforcement measured separately).
2.3 | In isolated footing. | m3 | 203.74 |  | 0
2.4 | In foundation column. | m3 | 15.53 |  | 0
2.5 | In grade beams. | m3 | 51 |  | 0
2.6 | In 100mm thick ground floor slab. | m3 | 70.75 |  | 0
Formwork shall be timbered or steel or a combination of two, sufficient to contain the wet concrete without leakage. Enough to support temporary loading and pressure from placing Compaction or vibration without displacement or appreciable deflection.
2.6 | To isolated footing. | m2 | 372.54 |  | 0
2.7 | To foundation column | m2 | 250.69 |  | 0
2.8 | To grade beams. | m2 | 485 |  | 0
Steel bar reinforcement according to structural drawings. Reinforcement shall be free from dirt, oil, grease, paint, readers, etc and any other substances which may affect the reinforcement and concrete bond (price include cutting, bending, placing in position and tying wires.
2.9 | Diam 20mm Deformed bar. | kg | 8390.15 |  | 0
2.1 | Diam 16mm Deformed bar. | kg | 14955.39 |  | 0
2.11 | Diam 14mm Deformed bar. | kg | 6003.23 |  | 0
2.12 | Diam 12mm Deformed bar. | kg | 7367.46 |  | 0
2.13 | Diam 10mm Deformed Bar | kg | 4762.22 |  | 0
2.14 | Diam 8mm Deformed Bar | kg | 7272 |  | 0
Sundries
2.15 | 25mm by 20MM Deep section NITO seal MS 300 joint filler with 250mm supercast rear guard rod and PROOFEX torchseal 4p material for expansion joint between concrete Beams and concrete floor slab with fire barrier and expandable bolts.as per the structural drawing | ml | 637.98 |  | 0
2.16 | 10mm thick joint sealant with specified sealant with Aluminium bead, packing and flexe rod, used in expansion joints between walls and concrete floor slab as per the structural drawing | ml | 229.95 |  | 0
| Total carried to summary USD |  |  |  | 0
3 | MASONRY WORK
3.1 | Masonry Foundation: Execute 400mm thick basaltic or equivalent stone masonry foundation wall bedded in cement sand mortar (1:4). Price shall include 50mm thick lean concrete, below NGL.. | m3 | 350 |  | 0
3.2 | Ditto as item 3.1, but, above NGL. | m3 | 29 |  | 0
| Total Carried to summary USD |  |  |  | 0
B. | SUPER -STRUCTURE
Pricing note:
COSTS OF TESTS
A) The costs of Concrete shall include making,storing and testing of concrete test cubes as required and providing cube moulds necessary for the purpose and for submitting reports of the tests to the Engineer.
B) Price for concrete shall include placing concrete by whatever means,for vibrating with mechanical vibrators. Formwork and reinforcement shall be measured separately unless otherwise described.
C) The price shall include the provision of all HSSE considerations including: i) A complete standard scaffold with all structural components, including adequate bracing, footing, access ladder, and full work platform. ii) Edge protection on all edges, including guard and intermediate rails and toe boards, to protect against falls from heights and prevent falling materials from harming personnel. iii) Fall arrest system i.e. safety harnesses with shock absorbers, double lanyards, lifeline and anchorage. iv) Roof ladders to prevent falls through the roof.
1 | CONCRETE WORK
Reinforced concrete in C-30, minimum cement content of 420 kg/m3 filled in to form work and vibrated around steel reinforcement (formwork and reinforcement measured separately).
1.1 | In elevation columns. | m3 | 47.29 |  | 0
1.2 | In floor beams and Top Tie Beams | m3 | 203.27 |  | 0
1.3 | In 1st floor Slab and Roof Slab | m3 | 261.37 |  | 0
1.4 | In lentel Beams | m3 | 12.75 |  | 0
1.5 | In Internal stair case | m3 | 5.71 |  | 0
Formwork shall be timbered or steel or a combination of two, sufficient to contain the wet concrete without leakage. Enough to support temporary loading and pressure from placing Compaction or vibration without displacement or appreciable deflection.
1.6 | To elevation columns. | m2 | 610.57 |  | 0
1.7 | To floor beams | m2 | 1771.23 |  | 0
1.8 | To 1st floor Slab And Roof Slab | m2 | 1452.07 |  | 0
1.9 | To Lintel Beams | m2 | 254.94 |  | 0
1.1 | To Stair Case | m2 | 63.67 |  | 0
Steel bar reinforcement according to structural drawings. Reinforcement shall be free from dirt, oil, grease, paint, readers, etc and any other substances which may affect the reinforcement and concrete bond (price include cutting, bending, placing in position and tying wires.
1.11 | Diam 20mm Deformed bar. | kg | 36961.48 |  | 0
1.12 | Diam 16mm Deformed bar. | kg | 9876 |  | 0
1.13 | Diam 14mm Deformed bar. | kg |  |  | 0
1.14 | Diam 12mm Deformed bar. | kg | 39038.34 |  | 0
1.15 | Diam 10mm Deformed Bar | kg | 17475.43 |  | 0
1.16 | Diam 8mm Deformed Bar | kg | 16429.72 |  | 0
| Total carried to summary USD |  |  |  | 0
2 | BLOCK WORK
2.1 | External perimeter wall - Supply and lay of Double 100mm thick hollow concrete blocks (HCB) of class B, with intermediate 200mm ventilation cavity between the two walls and bedded and jointed in cement sand mortar mix (1:3) both side left for appropriate finishing. For walls vertical measurment 4.00 meters and horizontal length measurement greater than 3.00 meters use RC C-20 stiffners used for the stiffner Coulmns and Beams, With provision of a hook iron at every coulmn and wall connections. as provided on the structural drawings. | m2 | 761.24 |  | 0
2.2 | External perimeter wall - Base plinth, Supply and installation of hollow concrete blocks (HCB) of class B, with a thickness of 100 mm, bonded with cement and sand mortar mixed in a 1:3 ratio, to form the base plinth of the perimeter external wall. The blocks are clad with a facing of stone blocks with a thickness of 30 cm, as specified item 2.8. | m2 | 271.8 |  | 0
2.3 | External perimeter wall - Top facing Supply and installation of hollow concrete blocks (HCB) of class B, with a thickness of 200 mm, bonded with cement and sand mortar mixed in a 1:3 ratio, to form the top facing of the perimeter external wall. | m2 | 338.52 |  | 0
2.4 | Internal walls - Supply and installation of hollow concrete blocks (HCB) of class B, with a thickness of 200 mm, bonded with cement and sand mortar mixed in a 1:3 ratio, both side left for appropriate finishing.price shall Include provision of reinforced concrete C-20 stiffner Coulmns and Beams with appropriate rebars as shown on the structural drawings. | m2 | 73.33 |  | 0
2.5 | Internal walls - Supply and installation of hollow concrete blocks (HCB) of class B, with a thickness of 150 mm, bonded with cement and sand mortar mixed in a 1:3 ratio, both side left for appropriate finishing.price shall include provision of reinforced concrete C-20 stiffner Coulmns and Beams with appropriate rebars as shown on the structural drawings.. | m2 | 201.6 |  | 0
2.6 | Internal walls - Supply and installation of hollow concrete blocks (HCB) of class B, with a thickness of 100 mm, bonded with cement and sand mortar mixed in a 1:3 ratio, both side left for appropriate finishing. price shall Include provision of reinforced concrete C-20 stiffner Coulmns and Beams with appropriate rebars as shown on the structural drawings. | m2 | 283.12 |  | 0
2.7 | Internal walls - Supply and installation of hollow concrete blocks (HCB) of class B, with a thickness of 100 mm, bonded with cement and sand mortar mixed in a 1:3 ratio, both side left for appropriate finishing. This wall consists of two parallel walls, as shown on the drawing, price shall include provision of reinforced concrete C-20 stiffner Coulmns and Beams with appropriate rebars as shown on the structural drawings. | m2 | 181.82 |  | 0
2.8 | External perimeter wall - Base plinth, 300 mm thick well-dressed stone. The price for the wall should include pointing. | m2 | 271.8 |  | 0
2.9 | Masonry wall around waiting area - 400 mm thick, meticulously crafted stone wall with precisely chiseled edges, achieving a flawless, angled, and straight appearance. | m2 | 40.32 |  | 0
2.1 | Masonry wall for office building front fence - 400 mm thick semi dressed masonry external wall fence bedded in cement sand mortar (1:3) with bond pattern as shown on detailed architectural drawings. Price shall include top copping as per the detail drawing. | m2 | 38.26 |  | 0
| Total carried to summary USD |  |  |  | 0
3 | ROOFING
3.1 | Supply and installation of EGA 500 roofing sheets with a thickness of 0.4 mm, percolated/precoloured(Green). The price includes all necessary fastening accessories. Note: the horizontal plan shall be used for measurement. | m2 | 1124.46 |  | 0
3.2 | Supply and fix, 1.0mm thick, G-30 flat metal sheet, precoated green, for copping, development length 800mm precoated Green color as per the detail drawing. Price shall include all related necessary acessories | ml | 116 |  | 0
3.3 | Provide and fix gutter in site fabricated from G-28 GIS with dev. length 1000 mm, price shall include all related necessary accessories. | ml | 217.35 |  | 0
3.4 | Provide and fix facia board fabricated from 1.5 mm thick sheet metal, dev. Length 330 mm, price shall include 25x25x2mm angle iron,dia. 14 mm rebar,two coat of paint ,three coat of fast type antirust paint and all fixing accessories | ml | 107 |  | 0
3.5 | Provide and fix diam 110mm PN 6 PVC down pipe precoated Green color. Price includes all the necessary fixing accessories and all PVC elbow connections. | ml | 362.25 |  | 0
3.6 | Provide and fix eave ceiling or external ceiling from 2mm sheet metal (pre-fabricated interlocking sheet metal) with 40x40x3mm RHS, C-section fabricated from sheet metal (30*30*3mm), to be welded to the dia.14 rebars as connecting rod, all the necessary fixing accessories and materials including paint, Fast type antirust paint, development length 1400 mm, as per the detail drawing and engineer's approval. | m2 | 157.2 |  | 0
| Total carried to summary USD |  |  |  | 0
4 | STEEL STRUCTURE
Supply and erect steel structure all according to size and shape specified on the drawing . Price shall include one coat of primer & two coats of synthetic enamel paint, including all necessary fixing accessories
ROOF TRUSS
4.1 | RHS size 40x40x3.0mm top & bottom chords | kg | 2009.51 |  | 0
4.2 | RHS size 40x40x3.0mm internal bracings | kg | 1885.43 |  | 0
4.3 | RHS size 80x40x3.0mm purlin c/c 900mm | kg | 6350.4 |  | 0
4.4 | RHS size 40x25x3.0mm to support the gutter | kg | 3838.33 |  | 0
4.5 | Double, 200x200x6mm plate for truss and column connection. | pcs | 110 |  | 0
4.6 | Base Plate size 200x200x6mm sotted. | pcs | 104
4.7 | Checker plate size 300x160x6mm | pcs | 104
4.8 | Plate size 200x100x6mm for truss connection | pcs | 52
4.9 | Plate size 100x45x6mm for splicing. | pcs | 52
4.1 | Double, 200*100*6mm For splicing | pcs | 55 |  | 0
4.11 | M16 "J" bolt (DL=250mm) anchored to concrete with nut. | pcs | 238 |  | 0
4.12 | Angle iron 40x40x3 mm welded to purlin & bolted to metal plate. | pcs | 392 |  | 0
4.13 | Diam.12mm bolts with nuts (for purlin connectiom). | pcs | 104 |  | 0
4.14 | Diam.12mm bolts with nuts (for splicing). | pcs | 52 |  | 0
4.15 | Diam 16 reinforcement bars for wind Bracing | ml | 62 |  | 0
4.16 | 2X diam. 8mm bolt to connect angle iron to metal plate | pcs | 392 |  | 0
INTERNAL STAIRS (2)
4.17 | RHS size 40x20x1.5mm vertical post | kg | 48 |  | 0
4.18 | CHS bars size 20x2.5mm for used in hand rails and bracings. price includes all necessary fixing accessories | kg | 64 |  | 0
4.19 | Expandable Bolts | pcs | 96 |  | 0
4.2 | 120x120x4mm base plate for vertical connection | pcs | 96 |  | 0
4.21 | 40*40*5mm, base plate | pcs | 96 |  | 0
FRONT FENCE
4.22 | Supply and install an approved pedestrian front gate measuring 1550 mm wide by 2300 mm high. The gate's column will consist of a rectangular hollow section with dimensions of 70 mm x 50 mm x 2.5 mm. The vertical grill will use rectangular hollow sections (RHS) of 50 mm x 50 mm x 2.5 mm. The horizontal grill will be made from an RHS of 50 mm x 50 mm x 3 mm. The installation will be completed with all necessary locks, hinges, and accessories. | Nr | 1 |  | 0
4.23 | Supply and fix an approved metal grill fence made of the metal grill in the sizes per the drawing. The Column Stand has a Rectangular Hollow Section of 50x50x2.5mm for both the external post frame, the vertical Grill is RHS 30x30x2mm, and the Horizontal Grill is RHS 50x50x2.5mm. | m2 | 8.2 |  | 0
| Total carried to summary USD |  |  |  | 0
5 | FINISHING
The finishing works, plastering, gypsum filling, painting, etc include all operations for surface pre-cleaning, removal of mortar through chiseling, restoration of the edges of columns and beams, preparation of grooves b/n surface where ever indicated, preparation and application of the finish, polishing, and cleaning at the end of the work. The price includes all costs for the protection of the artifacts and service scaffolding up to 3 meters high. Empty for full measurement with deduction of voids greater than 2 square meters.
PLASTERING
5.1 | Application for two coats of mortar based on sand and cement, ratio 1:3, for the formation of plaster on interior walls, stretched on previously prepared guides for a total thickness of 2 cm.suitable for reciving the subsequent plaster gypsum finish. price shall include provision of corner protection with mortar and PVC edge protectors for exposed internal columns and internal wall edges | m2 | 3827.49 |  | 0
5.2 | Application for two coats of mortar based on sand and cement, ratio 1:3, to receive final coat of gypsum finish to the soffit and stairs. | m2 | 3111.69 |  | 0
5.3 | Apply final coat of gypsum finish to internal wall surfaces. | m2 | 3499.53 |  | 0
5.4 | Apply final coat of gypsum finish to internal Soffits and stair case surfaces. | m2 | 3111.69 |  | 0
5.5 | Apply two coats of cement sand plaster (1:3) to receive final Quartz Paint to external wall surface, Exposed RCC coulmns and Beams | m2 | 1840.55 |  | 0
PAVIOR and FLOORING
5.6 | Apply 50mm thick cementitious floor screed, troweled on previously prepared strips, perfectly leveled and fratazed to make it suitable for glue-laying of stoneware flooring, Price shall include all the necessary materials. | m2 | 2053.8 |  | 0
5.7 | 100mm Thick Class C-25 Light weight Concrete screed to accommodate pipes/facilities using 01 Gravel on Top of concrete slab. The price includes all necessary materials. | m2 | 2053.8 |  | 0
5.8 | Supply and installation of two-component waterproofing sheathing such as Mapelastic or similar given in two coats by trowel or brush on the water tank slab. The laying base must be thoroughly cleaned by mechanical removal and suction of all crumbly and/or non-cohesive parts, including the vertical turn-up for a height of cm.10,follows ceramic floor laid with appropriate adhesives (Mapei or similar). The price includes all necessary materials. | m2 | 690.4 |  | 0
| Supply and installation of bituminous membrane waterproofing on the water tank slab | m2 | 67 |  | 0
Fixing imported porcelain stoneware tiles 10mm thickness, with various sizes and colors. Installation has to be carried out using imported adhesive mortar (Mapei or similar) to ensure perfect adhesion and durability. Price shall include grouting with matching color, hydrochloric acid for cleaning, battening, application of liquid waterproof in two coats in perpendicular direction
5.9 | Toilettes, vertical walls, water tanker slab | m2 | 549 |  | 0
5.1 | Floors | m2 | 1951.49 |  | 0
Supply and fix non-slip granite treads and rises for two stairs with two landings each:
5.11 | Threads size: 300x1200mm & 30 mm thick | ml | 152.88 |  | 0
5.12 | Raisers size: 150x1200mm & 25 mm thick | ml | 152.88 |  | 0
5.13 | Landings: 20mm thick | m2 | 14.7 |  | 0
SKIRTING BOARD / ZOCCOLO
5.14 | Fix aluminum skirting board, 100 mm high, thickness 1 mm. The skirting board should be installed using imported adhesive mortar (Mapei, or similar) to ensure perfect adhesion and durability. Length includes all internal perimeters and stairs. Aluminum material and adhesive mortar provided by the Client. | ml | 1000 |  | 0
FALSE CEILINGS
5.15 | Supply and installation of false ceiling made of steel sheet panel, pre-painted white thickness 5/10 size 60x60 cm, trim edge in support T15-T24 comprising load-bearing UNICLICK 24x38 3700 mm white, intermediate UNICLICK 24x38 120 mm white, intermediate UNICLICK 24x38 60 mm white, angles 20/24 H=300 mm white, pendants d.4, C/fold A 37.5 mm, pendants d.4 C/fold B 25.0 mm, double springs 4 mm black phosphate, impact plugs 6x37 mm, steel closed ring plugs, spid fix 6x40 mm | m2 | 1951.49 |  | 0
| Total carried to summary USD |  |  |  | 0
6 | PAINTING
6.1 | Apply three coats of plastic emulsion paint on the internally plastered gypsum wall surfaces a protection band hight 1.5 m along all the perimets in washable synthetic paint. | m2 | 5224.43 |  | 0
6.2 | Apply the final quartz paint to external wall surface, exposed reinforced columns and beams with pre coat of water proofing. | m2 | 1932.58 |  | 0
| Total Carried to summary USD |  |  |  | 0

## BoQ-Bill Nr.3 External works
HORN OF AFRICA MULTI-COUNTRY OFFICE (HOA-MCO)
BILLS OF QUANTITIES
ADWA KIDANE MIHRET CATHOLIC GENERAL HOSPITAL
Bidder Legal Name:
EXTERNAL WORKS
SUMMARY
EXTERNAL WORKS
1 | EXTERNAL STAIR | USD | 0
2 | EXTERNAL CONCRETE PAVEMENT | USD | 0
3 | RAIN WATER DRAINAGE | USD | 0
4 | RAMP | USD | 0
5 | PERIMETER FENCE (15 LM) | USD | 0
| SUB-TOTAL (EXTERNAL WORKS) | USD | 0
ITEM | DESCRIPTION | UNIT | QTY | RATE | AMOUNT
EXTERNAL STAIR
1 | MASONRY WORK
1.1 | Masonry Foundation: Execute 400mm thick basaltic or equivalent stone masonry foundation wall on the external stair, bedded in cement sand mortar (1:4). Price shall include 50mm thick lean concrete | m3 | 3.2 |  | 0
1.2 | 250mm thick basaltic or equivalent stone hard core well rolled, consolidated and blinded with crushed stone. | m2 | 4.25 |  | 0
2 | CONCRETE WORK
Pricing notes:
A) The costs of Concrete shall include making, storing and testing of concrete test cubes as required and providing cube moulds necessary for the purpose and for submitting reports of the tests to the Engineer.
B) Price for concrete shall include placing concrete by whatever means,for vibrating with mechanical vibrators. Formwork and reinforcement shall be measured separately unless otherwise described.
Reinforced concrete in C-30, minimum cement content of 420 kg/m3 filled in to form work and vibrated around steel reinforcement (formwork and reinforcement measured separately).
2.1 | In external stair foundation beam | m3 | 0.73 |  | 0
2.2 | In floor slab under external stair | m3 | 4.25 |  | 0
Formwork shall be timbered or steel or a combination of two, sufficient to contain the wet concrete without leakage. Enough to support temporary loading and pressure from placing Compaction or vibration without displacement or appreciable deflection.
2.3 | To external stair foundation beam | m2 | 7.31 |  | 0
Steel bar reinforcement according to structural drawings. Reinforcement shall be free from dirt, oil, grease, paint, readers, etc and any other substances which may affect the reinforcement and concrete bond (price include cutting, bending, placing in position and tying wires.
2.4 | Diam 16mm Deformed bar. | kg | 87.6 |  | 0
2.5 | Diam 8mm Deformed bar. | kg | 50.4 |  | 0
3 | STEEL WORKS
Supply and erect steel structure all according to size and shape specified on the drawing . Price shall include one coat of primer & two coats of synthetic enamel paint. price includes all necessary fixing accessories
3.1 | RHS 60x60x3 mm (vertical structure) | kg | 362.25 |  | 0
3.2 | RHS 60x60x3 mm (landing floor, rampant) | kg | 204.68 |  | 0
3.3 | RHS 20x20x3 mm (tubulars for risers and treads) | kg | 156.89 |  | 0
3.4 | RHS 40x20x1.5 mm (handrail) | kg | 40.54 |  | 0
3.5 | 40x5 mm tubular (parapet vertical) | kg | 13.19 |  | 0
3.6 | CHS bars size 20x2.5mm, railing bar | kg | 252.6 |  | 0
3.7 | 40x40x5mm base plate for balustrade | pcs | 32 |  | 0
3.8 | Expandable Bolts diam 16 | pcs | 48 |  | 0
3.9 | Fixing plate (detail 2) 360x360x6 mm with 4 holes diameter 18 mm for 16 mm diameter dowel, including expansion bolts diameter 16 mm for fixing | pcs | 8 |  | 0
3.1 | 3 mm thick checker plate cut and welded to the structure to form the tread of the staircase | kg | 260.66 |  | 0
3.11 | Reinforcement steel, angle iron length 300 mm welded to the base of the RHS 60x60x3 mm post | pcs | 17 |  | 0
| Total carried to summary USD |  |  |  | 0
EXTERNAL CONCRETE PAVEMENT
External concrete pavement confined in concrete brick masonry of 40 cm height, with a total thickness of 40 cm, consisting of a 25 cm thick crawl space filled and well-compacted basalt stone, topped with a 15 cm thick concrete slab reinforced with a double grid of 8 mm diameter steel bars, spaced 20x20 cm.
4 | MASONRY WORK
4.2 | 250 mm thick stone hardcore, wel rolled, consolidated and blinded with crushed stone | m2 | 349.86 |  | 0
4.3 | Masonry work: 400mm thick stone masonry adjusent to the rain water drainage pipe bedded in cement sand mortar (1:3), Price shall include, 50mm lean concrete and top copping as per the detail drawing. | m2 | 191.9 |  | 0
4.4 | 25 X 25 X 1.5 cm, Angle iron for edge protection | ml | 228.9 |  | 0
5 | CONCRETE WORK
Pricing notes:
A) The costs of Concrete shall include making, storing and testing of concrete test cubes as required and providing cube moulds necessary for the purpose and for submitting reports of the tests to the Engineer.
B) Price for concrete shall include placing concrete by whatever means,for vibrating with mechanical vibrators. Formwork and reinforcement shall be measured separately unless otherwise described.
5.1 | 15cm Thick C-25 reinforced concrete pavement,side form work,crazy tiling bedded on 4cm cement sand mortar and tobe grouted by adhesive(crazy tile and adhesive to be supplied by the client on site ) | m2 | 349.86 |  | 0
Steel bar reinforcement according to structural drawings. Reinforcement shall be free from dirt, oil, grease, paint, readers, etc and any other substances which may affect the reinforcement and concrete bond (price include cutting, bending, placing in position and tying wires.
5.2 | Diam 8mm Deformed bar. | kg | 1600 |  | 0
| Total Carried to summary USD |  |  |  | 0
RAIN WATER DRAINAGE
6 | CONCRETE WORK
Pricing notes:
A) The costs of Concrete shall include making, storing and testing of concrete test cubes as required and providing cube moulds necessary for the purpose and for submitting reports of the tests to the Engineer.
B) Price for concrete shall include placing concrete by whatever means,for vibrating with mechanical vibrators. Formwork and reinforcement shall be measured separately unless otherwise described.
6.1 | Lay down a cement pipe with an internal diameter of 200 mm, and 300 mm external dia. for rain water drainage to be protected by concrete in all sides as per the drawing | ml | 228.9 |  | 0
6.2 | Class C-30 concrete for pipe casing. The price shall include, 50 mm lean concrete, and the cutting, bending, and placing of deformed bars as detailed in the drawing | m3 | 39.1
6.3 | 800 X 800 mm manholes from 15 cm thick solid reinforced block (500 X 500 mm manhole cover to be provided by client) | Nr. | 51 |  | 0
Steel bar reinforcement according to structural drawings. Reinforcement shall be free from dirt, oil, grease, paint, readers, etc and any other substances which may affect the reinforcement and concrete bond (price include cutting, bending, placing in position and tying wires.
6.4 | Diam 8mm Deformed bar. | kg | 1255.1 |  | 0
6.5 | Diam 6mm Deformed bar. | kg | 217.6 |  | 0
| Total Carried to summary USD |  |  |  | 0
RAMP (3X)
7 | CONCRETE WORK
7.1 | Class C-25 concrete work on ramp slab, using crazy tiling with grooves at 20 cm intervals, Price shall include necessary formwork, excavation, backfill and cartaway material around the ramp, and compaction of bedding material. as per the drawing | m2 | 79.7937 |  | 0
8 | STEEL WORKS
8.1 | CHS Size 50*2.5mm used in vertical hand rail and bracings | kg | 30.2859 |  | 0
8.2 | CHS size 10x3.0mm vertical bars used in hand rails and bracings | kg | 37.26 |  | 0
8.3 | Vertical CHS post size 40*2.5mm | kg | 16.6464 |  | 0
8.4 | CHS metal baluster size 20x2.5mm welded to vertical CHS post. | kg | 49.572 |  | 0
8.5 | Base Plate size 360x360x6mm sotted. | pcs | 16
8.6 | Double-Metal plate 120x120x6mm, slotted | pcs | 8 |  | 0
8.7 | J Bolts diam 12 length 160mm screewed on bottom slab | pcs | 32 |  | 0
| Total carried to summary USD |  |  |  | 0
PERIMETER FENCE (15 LM)
9 | MASONRY WORK
9.1 | Masonry Foundation: Execute 400mm thick stone masonry foundation of depth 1000mm for the fence bedded in cement sand mortar (1:3). Price shall include 50mm lean concrete, excavation, compacted backfill and cartaway material around the masonry wall. | m3 | 6 |  | 0
9.2 | 500mm.thick, meticulously crafted stone wall with precisely chiseled edges, achieving a flawless, angled, and straight appearance for the external wall fence bedded in cement sand mortar (1:3). Price shall include top copping as per the detail drawing. | m2 | 7.5 |  | 0
10 | CONCRETE WORK
Pricing notes:
A) The costs of Concrete shall include making, storing and testing of concrete test cubes as required and providing cube moulds necessary for the purpose and for submitting reports of the tests to the Engineer.
B) Price for concrete shall include placing concrete by whatever means,for vibrating with mechanical vibrators. Formwork and reinforcement shall be measured separately unless otherwise described.
| Reinforced concrete in C-25, minimum cement content of 360 kg/m3 filled in to form work and vibrated around steel reinforcement (formwork and reinforcement measured separately). |  | 0
10.1 | 1000 x 1000 mm Concrete Footings | m3 | 1.5 |  | 0
10.2 | 300 x 300 mm Concrete Ground Beams | m3 | 1.8 |  | 0
10.3 | 300 x 400 mm Concrete Columns | m3 | 1.8 |  | 0
Formwork shall be timbered or steel or a combination of two, sufficient to contain the wet concrete without leakage. Enough to support temporary loading and pressure from placing Compaction or vibration without displacement or appreciable deflection.
10.4 | To Footings | m2 | 6 |  | 0
10.5 | To Ground Beams | m2 | 12 |  | 0
10.6 | To Vertical Columns | m2 | 24 |  | 0
Steel bar reinforcement according to structural drawings. Reinforcement shall be free from dirt, oil, grease, paint, readers, etc and any other substances which may affect the reinforcement and concrete bond (price include cutting, bending, placing in position and tying wires.
10.7 | Diam.14 mm. deformed bar. | Kg | 165.5 |  | 0
10.8 | Diam.8 mm.deformed bar. | Kg | 71.2 |  | 0
11 | STEEL WORKS
11.1 | Supply and fix an approved metal grill fence made of the metal grill in the sizes per the drawing. The Column Stand has a Rectangular Hollow Section of 40x40x2mm for both the external post frame, the vertical Grill is RHS 30x30x2mm, and the Horizontal Grill is RHS 40x40x2mm. | m2 | 12 |  | 0
11.2 | Supply and installation of a two-leaf ambulance gate with dimensions of 3800 mm (width) x 2500 mm (height) made of metal grid, as per the drawing. The stand columns are rectangular hollow sections with dimensions of 70x50x2.5 mm. Vertical Grill: RHS 50x50x2.5 and RHS30x30x2 Horizontal Grill: RHS 50x50x3. The gate includes all locks, hinges, and accessories as per the drawing. | Nr | 1 |  | 0
11.3 | Supply and install an approved pedestrian main gate measuring 2300 mm wide by 2500 mm high. The gate will be constructed of a metal grill with a 1.5 mm sheet metal cover, The gate's column will consist of a rectangular hollow section with dimensions of 70 mm x 50 mm x 2.5 mm. The vertical grill will use rectangular hollow sections (RHS) of 50 mm x 50 mm x 2.5 mm. The horizontal grill will be made from an RHS of 50 mm x 50 mm x 3 mm. The installation will be completed with all necessary locks, hinges, and accessories. | Nr | 1 |  | 0
| Total carried to summary USD |  |  |  | 0

## Bill Nr.4 Day Works
HORN OF AFRICA MULTI-COUNTRY OFFICE (HOA-MCO)
BILLS OF QUANTITIES
ADWA KIDANE MIHRET CATHOLIC GENERAL HOSPITAL
Bidder Legal Name:
DAY WORKS
SUMMARY
1 | LABOUR | USD | 0
2 | MATERIAL | USD | 0
3 | PLANT | USD | 0
| TOTAL | USD | 0
ITEM | DESCRIPTION | UNIT | QTY | RATE | AMOUNT
(ALL PROVISIONAL)
In accordance with the Conditions of Contract, the Contractor will be paid day work rates for extra work that cannot properly be measured and valued, and the Contractor is to insert in the space provided below the basic rates and costs of labour,materials and plant as described hereunder:-
1 | LABOUR
1.1 | MASON | hours | 1 |  | 0
1.2 | CARPENTER | hours | 1 |  | 0
1.3 | SCAFFOLDER | hours | 1 |  | 0
1.4 | JOINER | hours | 1 |  | 0
1.5 | PLUMBER | hours | 1 |  | 0
1.6 | ELECTRICIAN | hours | 1 |  | 0
1.7 | PLASTERER | hours | 1 |  | 0
1.8 | PAINTER | hours | 1 |  | 0
1.9 | LABOURER | hours | 1 |  | 0
| TOTAL in USD |  |  |  | 0
1.1 | To the basic net rates of labor used for work carried out on day works, an addition 25% percent which is to include for task work and incentive schemes, tools, standing, scaffolding, supervision, insurance, transport profit and overheads.
0.25
| To collection of Labour Day works in USD |  |  |  | 0
2 | MATERIALS
2.1 | Cement | Per Tonne | 1 |  | 0
2.2 | Sand | m3 | 14 |  | 0
2.3 | Aggregate (grade 25 - 5mm) | m3 | 14 |  | 0
2.4 | Steel reinforcement
| (i) Mild steel bar | Kg | 1 |  | 0
| (ii) High tensile bar | Kg | 1 |  | 0
2.5 | Timber formwork | Per SQ.M | 1 |  | 0
2.6 | Paint, Gloss | Per 4 Litres | 1 |  | 0
2.7 | Paint, Emulsion | Per 4 Litres | 1 |  | 0
2.8 | Mahogany Varnish | Per 4 Litres | 1 |  | 0
2.9 | 100mm diameter uPVC rainwater downpipe 6M | Per Each | 1 |  | 0
2.1 | Ditto bends | Per Each | 1 |  | 0
2.11 | Ditto offsets | Per Each | 1 |  | 0
2.12 | Ditto watershoe | Per Each | 1 |  | 0
2.13 | Fixing brackets | Per Each | 1 |  | 0
2.14 | Fixing screws | Per Packet | 1 |  | 0
2.15 | 75mm thick x 375mm wide weather/throated cills | Per M | 1 |  | 0
2.16 | 6 mm Clear sheet glass | Per SQ.M. | 1 |  | 0
2.17 | 100mm long Flush bolt | Per Each | 1 |  | 0
2.18 | Indicator Signage | Per Each | 1 |  | 0
2.19 | 400mm x 200mm x 100mm hollow concrete blocks | Per 1000 | 1 |  | 0
2.2 | 300mm x300mm x 8mm Ceramic floor tiles | Per SQ.M. | 1 |  | 0
2.21 | 150mm x 150mm x 6mm white glazed wall tiles | Per SQ.M. | 1 |  | 0
2.22 | 25mm x 3mm earth copper tape | Per M | 1 |  | 0
2.23 | 35mmsq bare copper cable | Per M | 1 |  | 0
2.24 | 6mmsq bare copper cable | Per M | 1 |  | 0
2.25 | 2.5mmsq. TWE copper cable | Per M | 1 |  | 0
2.26 | 2.5mmsq. SC PVC-I copper cable | Per M | 1 |  | 0
2.27 | 4.0mmsq. SC PVC-I copper cable | Per M | 1 |  | 0
2.28 | 10.0mmsq. 3C PVC-SWA-PVC copper cable | Per M | 1 |  | 0
2.29 | 20mm diameter galvanised steel tubing 6M | Per M | 1 |  | 0
2.3 | 20mm diameter galvanised steel tee | Per Each | 1 |  | 0
2.31 | 20-15mm diameter reducer | Per Each | 1 |  | 0
2.32 | 110mm diameter uPVC soil pipe 6M | Per Each | 1 |  | 0
2.33 | 50mm ditto waste pipe 6M | Per Each | 1 |  | 0
2.34 | 110mm ditto single branch access | Per Each | 1 |  | 0
2.35 | 50mm ditto sweep tee | Per Each | 1 |  | 0
2.36 | Single bowl, single drainer stainless steel sink size 2000 x 600mm | Per Each | 1 |  | 0
| To Collection in USD |  |  |  | 0
2.37 | To the basic nett rates of materials used for work carried out on dayworks, an addition of 25% which is to include for unloading and storing as necessary, the use of hand plant, and machinery etc. available on site, profit and overheads.
|  |  | 0.25 |  | 0
| To collection of Material Day works in USD |  |  |  | 0
3 | PLANT
3.1 | Portable Compressor with 2 breakers or equivalent with 1500 mm hoses and reels | hours | 40 |  | 0
3.2 | Damp Truck (0.75 tonne) | hours | 40 |  | 0
3.3 | Lorry seven tonne tipper | hours | 40 |  | 0
3.4 | Concrete Mixer (14/10) complete for weight batch mixing | hours | 40 |  | 0
3.5 | 50 mm self priming centrifugal pump with hose and ancillary equipment
|  | hours | 40 |  | 0
3.6 | Concrete Vibrators | hours | 40 |  | 0
| TOTAL in USD |  |  |  | 0
3.7 | To the basic rates of plant used for work carried out on dayworks, an addition of 25% per cent, which is to include for driver and/or attendance, fuel and consumable stores supervision, insurance, road licence,profit and overheads.
0.25
| To collection of Plant Day works |  |  |  | 0
Name of Signatory:
Designation:
Signature:
Date Signed: