## San Fixtures
HUB IN AMMAN
Project:Provision of HR and Procurement Services to UNWomen &Const of Zaatari Kitchen
Contract No:00092493
Item | Description | Unit | Qty | Unit Rate (JD) | Amount (JD)
Sanitary Fixtures
Wash Basin
Supply, install and test white vitreous china wash basin including connection to domestic hot & cold water supply and drainage network and all fittings and works required to complete the work as shown on drawings and as per the specifications and supervision engineer's requirements.
| Wash Basin size 50X37cm , overcounter complete with concealed steel support, siphon | NO. | 1
| Chrome plated basin mixer (as per Ideal Standard or equal). | NO. | 1
Stainless Steel Sink
Supply, install and test stainless steel sink (as per Roca or equal).including connection to domestic hot & cold water supply and drainage network and all fittings and works required to complete the work as shown on drawings and as per the specifications and supervision engineer's requirements.
| Single bowl Stainless steel Sink with drainer side (80X40cm) complete with support, siphon. | NO. | 1
| Double bowl Stainless steel Sink with drainer side (120X40cm) complete with support, siphon. | NO. | 3
| Chrome plated faucet mixer | NO. | 4
| Total |  |  |  | 0

## Dra System
HUB IN AMMAN
Project:Provision of HR and Procurement Services to UNWomen &Const of Zaatari Kitchen
Contract No:00092493
Item | Description | Unit | Qty | Unit Rate (JD) | Amount (JD)
EXTERNAL DRAINAGE UPVC PIPES AND FITTINGS
Supply, install, test and commission UV and heat resistant UPVC SN8 (BS4660) for vent, waste and soil drainage services outside/inside the building and between manholes. The work includes connecting new pipes to existing pipe work, making the required modifications, excavation, concrete chiseling, backfilling and all required fittings (Y's, T's, siphons, elbows, reducers, hangers, expansion joints etc...) and accessories needed to complete the work , as per the specifications and supervision engineer's requirements.
| Pipe - Dia. 6" | MR | 15
| Pipe - Dia. 4" | MR | 15
| Pipe - Dia. 4" | NO. | 18
FLOOR CLEANOUT
Supply and install stainless steel floor cleanout, including cleanout body, plug, seal, screws and all fittings and works required to complete the work as shown on the drawings and as per the specifications and supervision engineer's requirements.
| Outlet Dia. 4" | NO. | 4
PIPE CLEANOUT
Supply and install UPVC pipe clean out with threaded cap and works required to complete the work as shown on the drawings and as per the specifications and supervision engineer's requirements.
| Outlet Dia. 4" | NO. | 4
Drainage System
FLOOR DRAIN
Supply and install Stainless steel floor drain complete with strainer, outlet, 4-inlet UPVC junction fitting, "P" trap (siphon), clean out access fitting, and all fittings and works required to complete the work as shown on the drawings and as per the supervision engineer's requirements. The outlet piece, junction fitting and "P" trap shall be of the same material as the adjoining piping.
| Outlet Dia. 4" (Ref: FT) | NO. | 5
| Outlet Dia. 2" (Ref: FD) | NO. | 3
Drainage System
SEWAGE MANHOLES
Supply, install and test pre-cast reinforced concrete circular sewage manholes, including all necessary civil work, excavation, backfilling, 25 tons C.I cover and frame, benching base, galvanized steel steps for manholes deeper than 120cm, and all fittings and works required to complete the work and as per the supervision engineer's requirements.
| M.H with dia60cm for M.H depth from 50-100cm | NO. | 1
Total

## Dem Water System
HUB IN AMMAN
Project:Provision of HR and Procurement Services to UNWomen &Const of Zaatari Kitchen
Contract No:00092493
| Description | Unit | Qty | Unit Rate (JD) | Amount (JD)
Demostic Water System
GALVANIZED STEEL PIPES & FITTINGS
Supply, install, test and commission galvanized steel pipework to ASTM-A53 grade "A", schedule (40) for the domestic hot and cold water supply pipework up to the water cabinets. The unit price shall include hangers valves, vents, fittings and all accessories and works required to complete the work as supervision engineer's requirements.
| GS (DW) Pipe - Dia. 1" | MR | 25
| GS (DW) Pipe - Dia. 3/4" | MR | 20
| GS (DW) Pipe - Dia. 1/2" | MR | 10
CROSS-LINKED POLYETHYLENE (PEX) DISTRIBUTION PIPES
Supply, install, test and commission Cross-linked polyethylene (PEX-a) pipes to DIN 16892/3 (as per Wirsbow or equal), 10 bar working pressure, for cold and hot water distribution from water cabinets to sanitary fixtures, complete with polyethylene sleeves. The unit price shall include rubber ring seal at manifold connection, brass elbow/adapter inside PVC termination box built in wall for connection with the sanitary fixtures, dielectric unions, excavation, bedding, backfilling, chasing in wall and all works required , and supervision engineer's requirements.
| 16mm O.D. x 2.2mm thick, sleeve 25mm diam. | MR | 20
| 20mm O.D. x 2.8mm thick, sleeve 32mm diam. | MR | 28
| 25mm O.D. x 3.5mm thick, sleeve 40mm diam. | MR | 10
WATER TANK
| Supply , install and test 1000 liters capacity container made of 6 mm. thick polyethylene WHITE COLOR , having 45 cm. diameter top opening , 1" water inlet 2" water outlet at 7 cm. above bottom for domestic use , drainage outlet , level gauge , suitable fixed stand of heavy duty GS 40cm height. The price shall include float valve, electrical float valves, and all required valves and fittings on inlets and outlets openings. and all other works and accessories required to complete the work as per the supervision engineer's requirements. | NO. | 2
TRANSFER COLD WATER SUPPLY PUMP
Supply, install, test and commission boosted supply cold elec. water pumps alternative operation, TEFC motor, IP54 protection. The pump unit price shall include isolating valves, flexible connections, check valves, pressure gauges, pressure switches, electrical wiring, galvanized steel frame, inertia base, vibration isolators and concrete base as per the specifications and the supervision engineer's requirements.
| Transfer Water Pump "Ref CWT" | NO. | 1
Demostic Water System
WATER TAP
Supply, install, test and commission water taps. The price shall include all piping, isolating valves, and all other works and accessories required to complete the work as shown on drawings and as per the supervision engineer's requirements.
| Tap size 1/2" | NO. | 2
Total

## LPG System
HUB IN AMMAN
Project:Provision of HR and Procurement Services to UNWomen &Const of Zaatari Kitchen
Contract No:00092493
| Description | Unit | Qty | Unit Rate (JD) | Amount (JD)
LPG System
GAS MANIFOLD ASSEMBLY
| Supply, install, test and commission tw Gas manifold assembly for LPG cylinders size 1" in duty / standby configuration. The unit price shall include four LPG cylinders of 48kg capacity each, cylinder flexible connections, manifold pressure gage, safety shut-off valves one pressure regulating valves, cylinders rack chain and locks, and all works required to complete the work and as per the preamble, the specifications and supervision engineer's requirements. | LS | 1
LPG COPPER PIPEWORK
Supply, install, test and commission insulated copper pipes to BS-2871 Table X for the LPG system. The unit price shall include terminal isolating valve, fittings, sleeves and all accessories and works required to complete the work and supervision engineer's requirements.
| LPG Copper Pipe - Dia. 1" | MR | 1
| LPG Copper Pipe - Dia. 3/4" | MR | 1
| LPG Copper Pipe - Dia. 1/2" | MR | 1
| Total |  |  |  | 0