## _SSC (hidden)
_Ctrl_1 | {"IsHide":false,"SheetId":1,"Name":"Sheet1","HiddenRow":1,"VisibleRange":"","SheetTheme":{"TabColor":"","BodyColor":"","BodyImage":""}} | {"ButtonStyle":0,"Name":"","HideSscPoweredlogo":false,"CopyProtect":{"IsEnabled":false,"DomainName":""},"Theme":{"BgColor":"#ffffffff","BgImage":""},"Layout":0,"SmartphoneSettings":{"ViewportLock":true,"UseOldViewEngine":false,"EnableZoom":false,"EnableSwipe":false,"HideToolbar":false,"CheckboxFlavor":1},"SmartphoneTheme":0,"InputDetection":2,"Toolbar":{"Position":1,"IsSubmit":true,"IsPrint":true,"IsPrintAll":false,"IsReset":true,"IsUpdate":true},"AspnetConfig":{"BrowseUrl":"http://localhost/ssc","FileExtension":0},"ConfigureSubmit":{"IsShowCaptcha":false,"IsUseSscWebServer":true,"ReceiverCode":"","IsFreeService":false,"IsAdvanceService":false,"IsDemonstrationService":true,"AfterSuccessfulSubmit":"","AfterFailSubmit":"","AfterCancelWizard":"","IsUseOwnWebServer":false,"OwnWebServerURL":"","OwnWebServerTarget":""},"Flavor":0,"Edition":2,"IgnoreBgInputCell":false} | {"Captcha":{"Heading":"Enter the number displayed below.","Message":"This is to verify that you are a human visitor, to prevent automated form submissions.","OkButton":"OK","CancelButton":"Cancel","ErrorMessage":"Your answer is incorrect, please try again."},"RequiredField":{"ErrorMessage":"The fields with the red border are required.","OkButton":"OK"},"WizardButton":{"Next":"Next","Previous":"Previous","Cancel":"Cancel","Finish":"Finish"},"ToolbarButton":{"Submit":"Submit","Print":"Print","PrintAll":"Print All","Reset":"Reset","Update":"Update"},"BrowserAndLocation":{"Browsers":[],"ConversionPath":"C:\\Users\\Admin\\Documents\\SpreadsheetConverter"},"AdvancedSettingsModels":[{"Name":2,"Checked":true,"Text":null,"Double":null,"Value":null},{"Name":3,"Checked":false,"Text":null,"Double":null,"Value":null},{"Name":4,"Checked":null,"Text":"","Double":null,"Value":null}],"Dropbox":{"AccessToken":"","AccessSecret":""}}
{"IsHide":true,"SheetId":2,"Name":"Sheet3","HiddenRow":2,"VisibleRange":"","SheetTheme":{"TabColor":"","BodyColor":"","BodyImage":""}}

## Summary
COOKSTOVE SCORING CRITERIA
Company Names | Total Score
Tier 2
A
B
C
D
E
F
G
H
Tier 3
I
J
K
L
M
N
O
P
Tier 4
Q
R
S
T
U
V
W
X

## Company A
COOKSTOVE SCORING CRITERIA | [5 empty] | Pass
Company Name | [5 empty] | Fail
Efficiency Category | 2,3,4
Scoring criteria | Scoring Range | Score | Multiplier/Weighting | Total
Usability
Ease of use of Stove | 1 to 15 | 15 | 1 | 15
Power
Cooking energy delivered ≥0.5 kW at high power (select value to nearest 0.1 kW) | from 0.5 to 2.0 in increments of 0.1 | 2 | 1 | 2
Air Quality / Indoor emissions
Tier 1 | 0,1 | 0 | 4 | 0
Tier 2 | 0,1 | 0 | 6 | 0
Tier 3 | 0,1 | 0 | 8 | 0
Tier 4 | 0,1 | 1 | 10 | 10
Safety
Tier 3 | 0,1 | 0 | 6 | 0
Tier 4 | 0,1 | 1 | 9 | 9
4 score for Tipping on Biomass Stove Safety Protocol (BSSP) | 0,1 | 1 | 1 | 1
4 score for fuel containment on BSSP | 0,1 | 1 | 1 | 1
4 score for flames surrounding cookpot on BSSP | 0,1 | 1 | 1 | 1
4 for handle temperature rating on BSSP | 0,1 | 1 | 1 | 1
Durability, Training and Instructions
≤ 20 Overall maximum risk factor score on Cookstove Durability Protocol | 0,1 | 1 | 2 | 2
Proposed Training Programme | 1,2,3,4 | 4 | 2 | 8
Operations and Maintenance guide usability | 1,2,3,4 | 4 | 0.5 | 2
Company Performance
Product Warranty / calculated lifespan | 1,2,3,4 | 4 | 1 | 4
Company production standards & Quality control/ISO certs | 1,2,3,4 | 4 | 1 | 4
Product Life cycle analysis / environmental performance, recyclability | 1,2,3,4 | 4 | 0.5 | 2
Weight, packaging and transportation considerations | 1,2,3,4 | 4 | 0.5 | 2
Company production capacity | 1,2,3,4 | 4 | 0.5 | 2
Number of years in operation, financial capacity and sales record | 1,2,3,4 | 4 | 1 | 4
TOTAL STOVE TECHNICAL SCORE |  |  |  | 70 | 0%
% efficiency within Tier

## Company B
COOKSTOVE SCORING CRITERIA | [5 empty] | Pass
Company Name | [5 empty] | Fail
Efficiency Tier | 2,3,4
Scoring criteria | Scoring Range | Score | Multiplier/Weighting | Total
Usability
Ease of use of Stove | 1 to 15 | 15 | 1 | 15
Power
Cooking energy delivered ≥0.5 kW at high power (select value to nearest 0.1 kW) | from 0.5 to 2.0 in increments of 0.1 | 2 | 1 | 2
Air Quality / Indoor emissions
Tier 1 | 0,1 | 0 | 4 | 0
Tier 2 | 0,1 | 0 | 6 | 0
Tier 3 | 0,1 | 0 | 8 | 0
Tier 4 | 0,1 | 1 | 10 | 10
Safety
Tier 3 | 0,1 | 0 | 6 | 0
Tier 4 | 0,1 | 1 | 9 | 9
4 score for Tipping on Biomass Stove Safety Protocol (BSSP) | 0,1 | 1 | 1 | 1
4 score for fuel containment on BSSP | 0,1 | 1 | 1 | 1
4 score for flames surrounding cookpot on BSSP | 0,1 | 1 | 1 | 1
4 for handle temperature rating on BSSP | 0,1 | 1 | 1 | 1
Durability, Training and Instructions
≤ 20 Overall maximum risk factor score on Cookstove Durability Protocol | 0,1 | 1 | 2 | 2
Proposed Training Programme | 1,2,3,4 | 4 | 2 | 8
Operations and Maintenance guide usability | 1,2,3,4 | 4 | 0.5 | 2
Company Performance
Product Warranty / calculated lifespan | 1,2,3,4 | 4 | 1 | 4
Company production standards & Quality control/ISO certs | 1,2,3,4 | 4 | 1 | 4
Product Life cycle analysis / environmental performance, recyclability | 1,2,3,4 | 4 | 0.5 | 2
Weight, packaging and transportation considerations | 1,2,3,4 | 4 | 0.5 | 2
Company production capacity | 1,2,3,4 | 4 | 0.5 | 2
Number of years in operation, financial capacity and sales record | 1,2,3,4 | 4 | 1 | 4
TOTAL STOVE TECHNICAL SCORE |  |  |  | 70 | 0%
% efficiency within Tier

## Liquid stoves (hidden)
LIQUID FUEL COOKSTOVE SPECIFICATIONS TEMPLATE
Stove make and model:
Stove description:
Camp Location:
Date:
Reviewer:
A. FUEL EFFICIENCY
| Item | Pass | Score | Specification | Source | Reviewer Notes | Scoring guidance
| A1 | SELECT | SELECT | ≥ Tier 2 for IWA fuel efficiency | SELECT |  | Must meet all fuel efficiency sub tiers
B. SAFETY
| Item | Pass | Score | Specification | Source | Reviewer Notes | Scoring guidance
0
| B1 | SELECT | SELECT | ≥ IWA Tier 3 safety | SELECT
| B2 | SELECT | SELECT | ≥ 3 score for Tipping on Biomass Stove Safety Protocol (BSSP) | SELECT
| B3 | SELECT | SELECT | ≥ 3 score for fuel containment on BSSP | SELECT
| B4 | SELECT | SELECT | ≥ 3 score for flames surrounding cookpot on BSSP | SELECT
| B5 | SELECT | SELECT | ≥ 4 score for flames exiting fuel chamber, canister, or pipes on BSSP | SELECT
1 | B6 | -1 | SELECT | Fuel specification for stove compatibility are provided | SELECT
C. AIR QUALITY
| Item | Pass | Score | Specification | Source | Reviewer Notes | Scoring guidance
| C1 | SELECT | SELECT | Meets Tier 4 for IWA indoor emissions | SELECT |  | Must meet all indoor air quality sub tiers
1 | C2 | -1 | SELECT | Stove is not meant to be fueled by kerosene | SELECT |  | It may be possible that kerosene could be used within the stove, but the stove should be clearly designed for non-kerosene liquid fuels.
D. DURABILITY
| Item | Pass | Score | Specification | Source | Reviewer Notes | Scoring guidance
1 | D1 | -1 | SELECT | ≤ 20 Overall maximum risk factor score on Cookstove Durability Protocol | SELECT
1 | D2 | -1 | SELECT | ≥ 1 year warranty on manufacturer defects | SELECT
1 | D3 | -1 | SELECT | Service/maintenance plan provided (recommended) | SELECT |  | The service plan should detail how stoves will be repaired and replaced, and under what conditions. Consideration of how the service plan may be enacted in humanitarian settings should also be explained.
E. USER ACCEPTABILITY
| Item | Pass | Score | Specification | Source | Reviewer Notes | Scoring guidance
| E1 | SELECT | SELECT | Cooking energy delivered ≥0.5 kW at high power (select value to nearest 0.1 kW) | SELECT |  | This information should be available from the standard testing conducted for evaluation against IWA Tiers of Performance. It may need to be specifically requested, but does not require any additional testing.
1 | E2 | SELECT | SELECT | Minimum to maximum firepower ratio is ≤0.5 (select to nearest 0.1) | SELECT |  | This information should be available from the standard testing conducted for evaluation against IWA Tiers of Performance. It may need to be specifically requested, but does not require any additional testing.
1 | E3 | -1 | SELECT | Firepower can be easily, reliably, and safely changed | SELECT |  | Changing firepower should not involve restarting the stove, dumping out fuel or conducting tasks that cause increased risk of risk of tipping, burning or other hazards.
1 | E4 | -1 | SELECT | Can accommodate standard UNHCRS pots | SELECT |  | Physical stove specifications/dimensions show that pots less than 22cm in internal diameter and larger than 28cm in diameter can be safely placed on pot rests. The laboratory testing organization should confirm the pot sizes are compatible.
1 | E5 | -1 | SELECT | Can accommodate flat-bread pans/griddles (recommended for specific regions) | SELECT |  | Recommended to add notes on how this specification was met.
1 | E6 | -1 | SELECT | Handles can support stove plus 8kg load without problems | SELECT |  | Recommend this test is conducted by testing organization.
1 | E7 | SELECT | SELECT | ≥ 3 for handle temperature rating on BSSP | SELECT
| E8 | SELECT | SELECT | Stove mass is ≤15 kg (select value to nearest 0.5 kg) | SELECT |  | May come from stove specifications sheet or can be weighed by test laboratory. Should include all sections of stove if there are separate components (e.g. grill, pot skirt, etc…)
1 | E9 | -1 | SELECT | User acceptability testing has been conducted (recommended) | SELECT |  | May be substantiated by a variety of sources, including reports, presentations, papers, or other documentation presenting the user s. At a minimum, users/customers
F. TRAINING
| Item | Pass | Score | Specification | Source | Reviewer Notes | Scoring guidance
1 | F1 | -1 | SELECT | Pictorial usage and safety instructions for end-user and training materials in English provided | SELECT
G. PRODUCTION AND STORAGE
| Item | Pass | Score | Specification | Source | Reviewer Notes | Scoring guidance
1 | G1 | -1 | SELECT | Can produce a minimum of 3,000 stoves per month | SELECT |  | Manufacturer should submit evidence of this capacity
1 | G2 | -1 | SELECT | Can maintain an inventory of 5,000 stoves | SELECT |  | Manufacturer should submit evidence of this capacity
1 | G3 | -1 | SELECT | Has a written quality assurance plan to check product specifications | SELECT |  | Produced stoves should be regularly and consistently check for their adherence to product specifications. Recourse for stoves not meeting specifications should indicated.
Instructions for reviewer:
Evidence to evaluate stoves against the stove specifications may come from several different sources, including laboratory test reports; stove specification worksheets; peer review or gray literature; emails, or other documentation. The evidence should be organized and labelled as "Test Report (A-D)" or "Supporting Evidence (A-K)". These items will be referenced to support the stoves score for each specification. Scores are entered through the "SELECT" drop-down menu next to each requirement. It is recommended notes be made referring to specific pieces of evidence that require some degree of interpretation. The notes areas for these items have been shaded to indicate their importance. All relevant items must be scored and any red "X" indicates that the stove does not meet the specifications. Recommended (but not mandatory) items are in blue text and a failing to meet these specifications will not result in a red X. Additional guidance for specific items has been provided below as needed.