## BoQ
Rehabilitation and Construction of Tertiary Gravel Road from Tukzar to Shubokan Village(CH: 0+000~10+680 km), Sangcharak District, Sari Pul Province.
Bill of Quantities
Case ID: Sida-RAIP IV-NTH-SRL-002-C2-002
Item No. | Work description | Unit | Quantity | Unit rate in US$ | Total Cost in US$
BILL NO. 1 : PRIMARILY AND GENERAL REQUIREMENT
11/8 | Installation and maintence of signboard with project information [1108] as well as mobilization and demobilization of contractor's equipment and workers [1200]. | Lump sum | 1 | 0 | 0
12/14 | As - Built Drawings. The contractor shall furnish sets of as-built Drawings of the works to the Engineer, showing the actual permanent works as acually constructed, included in the sets of as built drawings will be revision of Tender drawings and drawings supplied to the contracor during the Contract as well as revisions of drawings supplied by the Contractor during the Contract. Drawing standards must be uniform and good quality. A drawing must be clearly presented, not congested, present a logical sequence of Plan, long profile and X-Section detail and contain all required dimensions. the as-built drawings submmited by the Contractor will be subjec to the approval of the Engineer. | Km | 10.68 | 0 | 0
14/1 | Environment precaution and protection. Contractor shall take all reasonable precautions, whether specified in the contract or not to prevent damages to the natural environmnet occurring as a result of the execution of the works and shall strictly observe all regulations procedures. [1400]. | Lump sum | 1 | 0 | 0
15/1 | Setting out the horizontal and verticale alignment and elevation levels, placement of ranging rods and profile boards to determine the exact alignment of the road [1500]. | m | 10680 | 0 | 0
Sub-Total for Bill No. :1 |  |  |  |  | 0
BILL NO. 2 : CLEARING AND EARTHWORK
Roadway excavation to spoil materials:Cutting and filling of the embankments as specified and directed by the engineer ,Material surplus or considered unsuitable for the works shall be transported from site and disposed of to the satisfication of the Engineer
24/1a | Earthwork in excavation for foundation of structures to different depths, removal and disposal of spoil up to 50m away [2500]. | Cum | 2173.75 | 0 | 0
24/1b | Earthwork in hill excavation (soft cutting) along the road to different depths, removal and disposal of spoil up to 50m away [2500]. | Cum | 11638.53 | 0 | 0
25/3 | Earthwork in excavation for side drains to different depths and widths, removal and disposal of spoil up to 50m away [2500]. | m | 0 | 0 | 0
25/5 | Embankment backfilling behind the structure with layer by layer compaction.Thickness of each layer will not be more than 200mm | Cum | 2647.1 | 0 | 0
27/1 | Formation of roadway embankment including supply of suitable material , watering, haulage and compaction in 200 mm layers at optimum moisture content all complete [2700]. | Cum | 9712.25 | 0 | 0
28/1 | Sub-grade preparation including trimming the surface to 4% camber and achieving 95% of maximum dry-density compaction [2800]. | sqm | 59808 | 0 | 0
|  | Sub-Total for Bill No. :02 |  |  | 0
BILL NO. 3 : SOIL AGGREGATE PAVEMENTS
32/1 | Sub-base laying to 150mm average compacted thickness, including providing of 50mm-down sieved river gravel uniformly blended with 15% of 50 mm down crushed sieved aggregate(<15% clay), spreading, watering, levelling and compaction to 98% of maximum dry-density and 4% camber . [3200]. | Cum | 8490.6 | 0 | 0
|  | Sub-Total for Bill No. :03 |  |  | 0
BILL NO.5 : MISCELLANEOUS WORKS
51/02ba | Supply and laying 100mm thick grouted stone pitching with the 25mm joints grouted with cement-sand(1:3 ratio) [5103]. | sqm | 0 | 15 | 0
51/06 | Providing and laying stone masonry in cement-sand (1:4 ratio) mortar including scaffolding,machine mixing of mortar,pointed facing,curing all complete. | Cum | 388.33 | 0 | 0
56/4 | Construction of gabion walls including supply of gabion crates, with diaphragm of required size, positioning, filling with stone, lacing with GI wire 3mm to close, Gabion baskets should be hexagonal shap 3mm galbanized iron, aperture of 800x100mm, selvedge wire 4mm all complete [5600]. | Cum | 2767.5 | 0 | 0
|  | Sub-Total for Bill No. :05 |  |  | 0
BILL NO.7 : CONCRETE WORKS
75/9a | Providing, compacting and curing of Plain concrete (1:2:4) including necessary formwork. [6000,7000]. | Cum | 53.01 | 0 | 0
75/11 | Providing, compacting and curing of 25 Mpa cement concrete in culverts wall, roof slab and wing walls including necessary formwork. [6000,7000]. | Cum | 61.24 | 0 | 0
72/1 | Providing cutting, bending, binding and positioning of Mild steel deformed Reinforcing Bars 40-grade. | MT | 8.26 | 0 | 0
79/1 | Supply, installation of rain water down pipe/ weep holes | m | 0 | 0 | 0
Sub-Total for Bill No. :7 |  |  |  |  | 0
Grand Total |  |  |  |  | 0
Authorized Signature of the Bidder with company seal.