## Valuation
WAU MILITARY HOSPITAL
Item | Description | Quantity | Unit | Unit rate(USD) | Total (USD)
RENOVATIONS OF KUAJIENA TB LABORATORY
B | RENOVATION WORKS
B.1 | Remove existing tiles and screed | 50 | m²
B.2 | Apply 40mm thick cement-sand screed, motar mix 1:3 on cement slurry for proper bonding. | 50 | m²
B.3 | Erect 600mm wideX 900mm high worktop,the slab to the worktop must be reinforced with T12 bars spaced at 200c/c and concrete class C25/20Agg | 1 | item
B.4 | supply and install dobby sinks, works include pipe works and any other works that make the sinks usable. | 1 | item
B.5 | Supply and install 300X300mm ceramic tiles to the floor and on worktop, price include all things like grout, tile adhesives, spacers etc | 60 | m²
B.6 | Supply and fix gypsum plaster board or equally approved acoustic false ceiling panels on steel/aluminum branderings as per site engineers approval. | 50 | m²
B.7 | Allow for the removal of existing window and door | 1 | item
B.8 | Fabricate and install 1000 wide X1550mm high metallic window with 400mm high louvre,two openable glazed leaves and a middle fixlight. | 5 | No.
B.9 | Fabricate and install 1000 wide X2500mm high metallic door, panelled with 3mm thick plate on the downer side and glazed on the upper third | 1 | No.
B.10 | Prepare and apply one coat of primer and two coats of vinly silk paint of approved colour and quality to internal faces of walls | 110 | m²
B.11 | Ditto- filling with 450mm thick selected excavated material well compacted | 240 | m3
B.12 | Allow for replacing of existing roofing sheets and rotten purlin timber | 90 | m²
C | PIT LATRINE
Unless other wise stated, Rate shall include for
a) back filling with selected excavated material & consolidating. Surface treatment; compaction before filling / foundation.
b) disposal of surplus soil as directed & keeping all excavations free from water unless other wise measured separately.
c) any additional excavation for working space.
d) Trees will require protection
Excavation & Earthworks
C.1 | Clearing and preparation of the site, shrubs and bushes including cutting down of small trees not exceeding 600mm wide girth and removal of top soil up to a depth of 150mm & disposing as directed: approximately 100m away | 12 | m²
Bulk excavations
C.2 | Excavation for pits not exceeding 1.5m deep from the stripped level in any material except rock : include removal of excavated material and depositing where directed: approximately 100m away | 14 | m³
C.3 | Ditto: over 1.50metres deep but not exceeding 3.0metres deep from the stripped level | 14 | m³
Planking and strutting (in loose soils)
C.4 | Allow for Planking and strutting to sides of excavated pits: including removal of fallen materials | 1 | item
Water disposal (in water logged soils)
C.5 | Allow for keeping all excavations from all types of water including rain and spring water by pumping or through any method | 1 | item
CONCRETE WORKS
| Rate shall include for form work depositing, handling, hoisting into position, vibrating, curing etc. and making good after removal of formwork etc. | Note
| Reinforcements are paid separately unless otherwise specified in the item | Note
In Situ Concrete
C.6 | Supplying and placing of Grade 20 concrete as specified on 150mm thick pit foor beds | 1 | m³
C.7 | Ditto: in strip footings | 1.2 | m³
C.8 | Ditto: external floor beds: 100mm thick | 7.7 | m²
C.9 | Supplying and placing of Grade 25 concrete as specified in ground beams 250x200mm. | 1.2 | m³
C.10 | Ditto: suspended slabs: 150mm thick | 1 | m³
Formwork
C.11 | Formwork as specified to vertical sides of floor beds | 4.38 | m²
C.12 | Ditto: edges of ground beams | 7.32 | m²
C.13 | Ditto: soffites of suspended slabs | 5.35 | m²
C.14 | Ditto: edges of floor beds | 2 | m²
C.15 | Boxing Formwork to form opening size 450 x 600mm for manholes | 1 | No
C.16 | Ditto: opening in slab size 200 x 300mm | 2 | No
Reinforcement: (All provisional)
| Rate to include for supplying, cleaning, cutting, bending, fabricating, placing and the provision of all necessary temporary fixings and supports etc. including binding wires, bends, hooks, tying wires, chairs, distance blocks, steel separators/spacers (designed laps and m.s. chairs if any included in quantities) | Note
Tor steel reinforcement (to BS 4449 and characteristic strength fy = 460N/mm2) and Mild steel reinforcement ( to BS 4449 and characteristic strength fy = 250N/mm2)
C.17 | T10 high yield reinforcement bars to ground beams | 9 | kg
C.18 | R6 mild steel bar as links @ 150mm centres | 4 | kg
C.19 | Ditto: to suspended slab @ 200mm centres both ways | 42 | kg
C.20 | Lintel size 200 x 200 mm in cross section :including 4No. T10 bars and R 6 links at 150mm centres, complete with all formwork as approved by UNDP Engineer. | 8 | m
MASONRY WORK
| Rate shall include for lifting, handling, weighting all rough and fair cutting, plumbing angles, normal straight cutting, forming rebated reveals and raking out joints for plastering. | Note
Up to DPC level-Substructure
C.21 | 200mm Thick solid concrete block walls: bedded and jointed in cement and sand (1:4 ) mortar to pit walls | 27.5 | m²
C.22 | Ditto: 200mm thick blockwork to plinth walls | 4 | m²
Concrete block work
C.23 | 100mm thick walls in standard precast hollow cement blocks in cement sand (1:5) mortar: reinforced with hoop iron wall ties at every alternate course | 6.5 | m²
C.24 | Ditto: 200mm thick walls | 40 | m²
THERMAL AND MOISTURE PROTECTION
| Water proofing treatments to be done by a specialized supplier with 10 year Guarantee acceptable to the Engineer and supplier to be approved by the Engineer before the procurement. | note
Damp proof course
C.25 | Horizontal damp proof course: bituminous: laid horizontally on screeded 20 mm thick (1:3) screeded beds to receive block walls. | 4 | m²
STRUCTURAL METALWORK
Definitions
| “Welding” is deemed to be in accordance with the specification and for the material to which it is to be used. Gusset plates, shoe plates, ends, caps, cleats, brackets, stiffeners, bolts, etc., have been included to the rate of the associated steel work in which they occur. | Note
Note :
| a] For the description of materials and workmanship refer "Specification of works", "preambles" and "Drawings". | Note
| b] Rate shall include for | Note
| b.1] All shop fabrication work, marking, delivery, unloading, hoisting, erecting and fixing as per detail drawings. | Note
| b.2] All welds are 6mm thick fillet weld & allowance for rolling margin. | Note
| b.3] The weight of weld metal in welded constructions. | Note
| b.4] Members of any length. | Note
| b.5] Cutting to size and shape and joints in the running length. | Note
| b.6] Grinding to a smooth finish, unless otherwise required. | Note
| b.7] Machine drilled bolt, holes, bolts, nuts and washers, cleats, shoe and gusset plates and all other connections. | Note
| b.8] After fabrication wire brushed to clean the all steel surfaces and spray painted with two coats of quick drying metal primer zinc phosphate & two coats of matt anti corrosive with necessary accessories. | Note
Fabricating and erecting framed structures
Roof structures
C.26 | Steel angle bar section 40x40x5mm as roof rafters 2300mm in length spanning 1500mm wide properly anchored in concrete beam to walls. | 3 | No
Purlins
C.27 | Supplying & fixing of Steel Hollow sections as purlins, 60 x 40 x 4mm: welded to roof trusses ( measured separately)at 900mm centres: complete with all the required paint works and all necessary supports | 11 | m
C.28 | Allow sum for any other item required for the construction and completion of the roof framework, which are not covered under the above items ( The items will have to be approved and paid accordingly) | 1 | Item
ROOF COVERINGS AND ROOF DRAINAGE
| Rate shall include; | Note
| All, rivets, nails, clips, strips and delivering and fixing in position. | Note
| All timber shall apply Priming backs & applying two coats of an approved wood preservative before fixing. | Note
| All timber shall have final finish; Two coat of wood preservative, two coats of primer, two coats of wood sheen spray paint. | Note
| Roof drainage shall be measured & grouped separately | Note
Roof Covering
C.29 | Supplying & fixing of gauge 28 pre-painted IT4 profiled roofing sheets ( 0.5mm ) of approved colour: fixed with screws to 60 x 40 x 4mm steel purlins ( measured separately) and rubber caping to tops of bolts | 9 | m²
Valance / Barge Board
C.30 | 25x225mm high timber valance board / barge board bolted to mild steel plate at the ends of rafters with 2 No. 6mm diameter bolts : plates welded to edges of rafters: all complete with approved wood preservative as specified. | 13 | m
Roof drainage
Roof Gutters & Down Pipes
C.31 | Supplying & fixing of PVC eave gutters of cross section 200mm x 200mm ( 680mm girth (average): bolted to valance board: internal support brackets | 4 | m
C.32 | Supplying & fixing of 110 dia PVC rain water down pipes: including bends fixed to concrete block work with metal straps at 1000mm centres vertically | 4 | m
METAL WORK- DOORS AND WINDOWS
Painting / Final Finish
| Unless otherwise stated all surface of doors & windows, casements and plywood door sashes shall be finished with one coat of anti rust primer, two coats of high gloss spray paint. | Note
Doors
C.33 | Metal door set, type D, of size 800x2200mm high overall, comprising of 60x40x4mm RHS steel sections as door frame fully welded and mitred at corners, 40x25x3mm RHS steel section shutter frames: infilled with 1.8mm thick mild steel plateon two faces: include for all necessary door locks, iron mongery, final finish & fixing to concrete or blockwork as per Engineers approval. | 2 | Nos.
C.34 | Window, type W, steel, size 600x600mm high overall comprising of 60x40x4mm RHS frame fully welded and mitred at corners, Zed & Tee section side hung glass infilled window sashes, :include for all necessary fasteners,burglary proof and iron mongery, final finish & fixing to concrete or blockwork as per drawings. | 2 | Nos.
FINISHES
| The contractor is advised to refer to the specification prior to pricing of this section of work | Note
| The rate shall include for all temporary rules, screeds, grounds etc. for raking out joints of new brick work or hacking new concrete for key, internal & curved angles, joints between different surfaces arises quirks, inter sections between curved or irregular surfaces, etc. and all making good around pipes, sanitary fittings & the like. | Note
| All samples shall be provided for approval by the Engineer prior to purchase of materials. | Note
Wall Finishes
C.35 | 20mm thick cement and sand (1:5) render on concrete or blockwork: wood floated hard and smooth: to external walls | 45 | m²
C.36 | 12mm thick cement lime sand (1:1:5) plaster finished smooth with lime putty or concrete or blockwork: to surfaces of internal walls | 23 | m²
Floor finishes
C.37 | 40mm Thick coloured cement and sand (1:3) screed : steel trowelled hard and smooth to internal floors | 13 | m²
Plinth Plaster
C.38 | 20mm Thick cement and sand (1:3) render : wood floated hard and smooth to plinths: externally | 4 | m²
C.39 | 20mm Thick cement and sand (1:3) render : steel floated hard and smooth to pit walls: internally | 28 | m²
PAINTING
| Rate shall include for preparation of surface cleaning down, smoothing, knotting, stepping etc. protection of floors and fitting, removing & replacing door and window, furniture, and cleaning windows etc. upon completion. | Note
| Paint shall be from approved color with approved manufacturer. | Note
Wall Painting
C.40 | Prepare and apply one coat of primer and two coats of exterior quality weather shield paint of approved colour and quality to rendered external surfaces of walls and concrete. | 45 | m²
C.41 | Ditto: rendered plinth surfaces | 4 | m²
C.42 | Prepare and apply one coat of primer and two coats of interior quality emulsion paint of approved colour and quality to plastered internal faces of walls and concrete. | 23 | m²
5% contigency
Total
Note on G202: Julious Yuga: The Total figure for this item C proposed by the bidder is : USD 49348.40
Note on G305: Julious Yuga: the total figure for this line, proposed by the Bidder is wrongly estimated at: USD 9,975.00
Note on G388: Julious Yuga: The total price proposed for this item by the bidder is USD 300
Note on G392: Julious Yuga: Total value for H proposed by the bidder in his BoQ is : USD 10820.00
Note on G555: Julious Yuga: The bidder proposed a total price for this item L of : USD 12,195.00
Note on G596: Julious Yuga: the bidder wrongly proposed a total of USD 90 for this item
Note on G610: Julious Yuga: The bidder wrongly indicated a total price of USD 31,500.00
Note on G616: Julious Yuga: The total value for this item M offered by the Bidder is: USD 36,250

## Check List (hidden)
UNOPS - United Nations Office for Project Services
Bill of Quantities
Project: Gintota Secondary School - Galle
Ministry of Education - Government of Sri Lanka
Design Office Estimate
Notes
Generally
(See notes under Preliminaries)
Conditions of Contrcat
The contractor shall price hereunder any obligations contained in the Conditions of Contract which are not allowed for elsewhere and which the Contractor wishes to price separately.
Definitions & Inspection
Engineers & Engineer's representative
Assignment & subletting
Contract Documents
Drawings & Specifications
Obligations of the contractor
Fee issue items
Bonds
Advance Payment
The Site
Contractor's Employees
Plant, Workmanship & Contractor's equipment
Title, risk, care, indemnities and Insurance
Applicable laws
patent & other protected rights
Secrecy
traffic & loads
Commencement & progress
Suspension of Work
Time for completion & Liquidated Damages
Tests on Completion
Taking Over
Defects
Variations
Provisional Sums
Claims
Nominated Subcontractors
Measurement
Extended Warranties from Subcontractors
Intertim & Final Certificates
Payment
Fixed Price
Frustration & Force Majeure
Default of Contractor
Termination for Convenience & Default of Employer
Jurisdiction
Notices
Municipality Payments & Certificates
Restrictions
Access for & possession or use of the site
Limitations of Working hours
Limitations of working Space
Maintenance of existing services on, under or over the site
Execution of the works in sections
Contractor's Administrative Arrangements
Site Administration
Supervision
Security
Safety, Health & welfare of work people.
Trasnsport of work people.
Constructional Plant
Small plant & tools
Scaffolding
Cranes & Lifting plant
Transport
Other plant not listed above but necessary for the completion of the works
Employer's and Consultant's Facilities
Site photographs
Employer's and Consultant's Accommodation
Contractor's Facilities
Offices, Laboratories, compounds, stores, messing facilities and living accommodation
Temporary fencing hordings screens and guardrails
Temporary roads, hardstandings and crossings
Water for the Works
Lighting & Power for the Works
Temporary telephones, telex & facsimile
Temporary Work
Traffic diversion
Access roads
Bridges
Pumping
De-watering
Sundry Items
Testing of Materials
Testing of the Works
Protecting the work from inclement weather
Project Notice Board
Removing rubbish, protective casings & coverings & cleaning the works at completion
Traffic regulations
Maintenance of Public & Privatre roads
Drying the Works
Control of noice & pollution
Statutory Obligations
Quality Control Room
All mock ups, prototypes and samples required by Specification, the Drawings and Schedule of Project Requirements