## BoQ
UNITED NATIONS OFFICE FOR PROJECT SERVICES
RURAL ACCESS IMPROVEMENT PROJECT IV
Rehabilitation and construction to bituminous seal-coat standard of Khaniqa to Aqcha District road CH: 3+700 - 8+850 Khaniqa and Aqcha Districts Jawzjan province
Bill of Quantities
ITB ref.:Sida/RAIP IV/NTH/JWN/004/C2/005
Item No. | Work description | Unit | Quantity | Unit rate in USD | Total Cost in USD
BILL NO. 1 : PRIMARILY AND GENERAL REQUIREMENT
11/8 | Installation and maintence of signboard with project information [1108] as well as mobilization and demobilization of contractor's equipment and workers [1200]. | Lump sum | 1 | 0 | 0
12/14 | As - Built Drawings. The contractor shall furnish sets of as-built Drawings of the works to the Engineer, showing the actual permanent works as acually constructed, included in the sets of as built drawings will be revision of Tender drawings and drawings supplied to the contracor during the Contract as well as revisions of drawings supplied by the Contractor during the Contract. Drawing standards must be uniform and good quality. A drawing must be clearly presented, not congested, present a logical sequence of Plan, long profile and X-Section detail and contain all required dimensions. the as-built drawings submmited by the Contractor will be subjec to the approval of the Engineer., | Km | 5.15 | 0 | 0
14/1 | Environment precaution and protection. Contractor shall take all reasonable precautions, whether specified in the contract or not to prevent damages to the natural environmnet occurring as a result of the execution of the works and shall strictly observe all regulations procedures. [1400]. | Lump sum | 1 | 0 | 0
15/1 | Setting out the horizontal and verticale alignment and elevation levels, placement of ranging rods and profile boards to determine the exact alignment of the road [1500]. | Km | 5.15 | 0 | 0
Sub-Total for Bill No. :1 |  |  |  |  | 0
Bill NO. 2 : CLEARING AND EARTH WORKS
25/1a | Earthwork in excavation for foundation of structures to different depths, removal and disposal of spoil [2500]. | Cum | 198.31 | 0 | 0
24/1b | Earthwork in hill excavation (soft cutting) along the road to different depths, removal and disposal of spoil [2500]. | Cum | 3500 | 0 | 0
25/3 | Earthwork in excavation for side drains to different depths and widths, removal and disposal of spoil [2500]. | LM | 5000 | 0 | 0
25/5 | Embankment backfilling behind the structure with layer by layer compaction.Thickness of each layer will not be more than 200mm | Cum | 82.27 | 0 | 0
27/1 | Formation of roadway embankment including supply of suitable material with watering, haulage and compaction in 200mm layers at optimum moisture content all complete [2700]. | Cum | 4800 | 0 | 0
28/1 | Sub-Grade preperation including trimming the surface to 2% camber and achieving 95% of maximum dry-density compaction [2800]. | Sqm | 45835 | 0 | 0
Sub-Total for Bill No. : 2 |  |  |  |  | 0
BILL NO. 3 : SOIL AGGREGATE PAVEMENTS
32/1 | Sub-base laying to 200mm compacted thickness, including providing of 40mm-down sieved river gravel (<15% clay), spreading, watering, levelling and compaction to 98% of maximum dry-density and 2% camber. | Cum | 3000 | 0 | 0
33/1 | Base-course laying to 200 mm average compacted thickness, including providing of 40mm-down sieved crushed-stone (grading B, CBR>80%, LAA<30), spreading, watering, levelling and compaction to 98% of maximum dry-density and 2% camber. | Cum | 9064 | 0 | 0
| Sub-Total for Bill No.3 |  |  |  | 0
Bill No.04: BITUMINOUSE PAVEMENT WORKS
43/2 | Application of prime-coat nominally be 1.0 liters per sqm but shall be within range 0.80 to 1.40 liter/sqm), including cleaning of the base-course surface, mixing of cutter to bitumen, heating of bituminous mix and mechanical spreading. The prime-coat shall be 80/100 bitumen mixed with 30%-35% kerosen by volume or alternative prime-coat of a grade approved by the Engineer. | Sqm | 32445 | 0 | 0
48/3 | Plant-produced seal-coat laying to 30mm compacted thickness, including 75 blow Marshall mix design, coarse aggregate' LAA<30, fine aggregate's PI<4, clay free. | Sqm | 30900 | 0 | 0
|  | Sub-Total for Bill No. :04 |  |  | 0
Bill Nr 05: MISCELLANEOUS WORKS
51/06 | Providing and laying stone masonry in cement-sand (1:4 ratio) mortar including scaffolding,machine mixing of mortar,pointed facing,curing all complete. | Cum | 90.58 | 0 | 0
53/1 | Supply and installation of road sign on single posts as per drawings or directed by the Engineer. | each | 15 | 0 | 0
53/2 | Supply and installation of road sign on multiple supports as per drawing or directed by the Engineer | each | 3 | 0 | 0
54/1 | Supply and installation of kelometage post as per drawing or directed by the Engineer | each | 6 | 0 | 0
Sub-Total for Bill Nr 05 |  |  |  |  | 0
BILL NO.7 : CONCRETE WORKS
75/9a | Providing, compacting and curing of Plain concrete (1:2:4) including necessary formwork. [6000,7000]. | Cum | 13.16 | 0 | 0
75/11 | Providing, compacting and curing of 25 Mpa cement concrete in culverts wall, roof slab and wing walls including necessary formwork. [6000,7000]. | Cum | 12.62 | 0 | 0
72/1 | Providing cutting, bending, binding and positioning of Mild steel deformed Reinforcing Bars 40-grade.[7200] | MT | 1.1693 | 0 | 0
Sub-Total for Bill No. :7 |  |  |  |  | 0
Grand Total |  |  |  |  | 0
Authorized Signature of the Bidder with company seal.