## BOQs
Annex 1 : BoQs for the works at the Roof of Spiral Building of Roumieh Central Prison
The contractor is referred to the specifications and drawings for all details related to this section of the works and he is to include for complying with all the requirements contained therein, whether or not they are specifically mentioned within the items description.
The contractor shall provide all materials, tools, equipments, workmanship, supervision and execute the required works to the satisfaction of the Engineer. Prior to starting the work, The Contractor must provide a detailed scheduled methodology of works, along with materials submittals for approval.
I- SITE CONSTRUCTION
Item | Description | Qty | Unit | Unit Rate US$ | Amount US$
A | Disconnect, relocate and reconnect tanks (around 31 No.) and other equipment on half the upper roof to the second half. After completing works on the upper roof first half, disconnect, relocate and reconnect all tanks to the completed roof half. Upon completion of works, disconnect, relocate and reconnect all tanks and equipment on all upper roof area as per Engineers instructions. Unit rate shall cover all piping and required accessories and removal of rubbish, scrap and any unwanted tank/equipment and carting away. | 1 | LS |  | 0
SITE CONSTRUCTION |  |  |  | US$ | 0
II- CONCRETE WORKS
Plain in-situ concrete 30MPA, minimum Type 1 cement content 350Kg/m3. Reinforced concrete including steel reinforcement. Unit rate to cover formwork, rebar, spacers, accessories, concrete pouring, vibrating, finishing, dry troweling and stripping. All exposed concrete surfaces must be fair faced concrete with chamfered edges. Unit rate shall cover all steel bars anchors made into existing structure with approved epoxy mortar to indicated depths and number all as shown in the drawings.
Item | Description | Qty | Unit | Unit Rate US$ | Amount US$
A | Concrete upstands to lower roof next to side openings as per drawings and details. Unit rate will cover steel anchors and epoxy to floor and sides as shown in drawings. | 3 | M3 |  | 0
B | Concrete upstands to upper roof after completion of screed protection works as per drawings and details. These upstands shall serve as bases for tanks and equipment | 9 | M3 |  | 0
C | Supply and installation of sloping concrete screed, thickness 6-15cm sloped to roof drains, fiber mesh reinforced (750gr/m3) with stamped concrete finish, including hardner and sealer. Unit rate shall also cover 150gr/m2 geotextile membrane under concrete with 15cm overlap. Texture and color shall be selected by the Engineer. | 1130 | M2 |  | 0
CONCRETE WORKS |  |  |  | US$ | 0
III- THERMAL AND MOISTURE PROTECTION
Waterproofing works including surface preparation, cleaning by water jet, cement fillet to corners and flood test before handing over. Primer and membrane of Italian or Saudi origin or approved equiavalent. Two layers (top one slated) of SBS bituminous membrane, 4.5 kg/m2, 180gr/m2 polyster, 4mm thick, on bituminous primer, membrane overlapping and finished into a groove with mastic 30cm high in wall with 6cm wide aluminum flashing or into a groove cut on the upstand top surface. This vertical termination on walls/upstands in grooves is measured in m2 along with roof area.
Item | Description | Qty | Unit | Unit Rate US$ | Amount US$
A | To lower and upper roofs, and outermost roof deck. | 1296 | M2 |  | 0
B | Aluminum flashing 6cm wide anchored to walls with polyurethane selant topping. | 416 | MR |  | 0
C | Approved polyurethane coating to spiral stairs roof slab in two coats after proper preparation and cleaning of its surface. | 34 | M2 |  | 0
THERMAL AND MOISTURE PROTECTION |  |  |  | US$ | 0
IV- ALUMINIUM DOORS AND WINDOWS
Andized silver aluminum windows with 6mm clear securit glazed louver blades, including frames, angles, mullions, mastic pointing, hardware and accessories, fully air-tight and water-tight, and all necessary fixing accessories. Unit rate shall include cutting 60x25cm into the existing concrete slab in 3 locations as per the Engineers instructions, 15cm concrete upstand around opeing and 20mm steel bars protection as per drawing detail. The windows shall be along the shaft length only, whereby the upstand extends to the shaft top cover along its short sides.
Item | Description | Qty | Unit | Unit Rate US$ | Amount US$
A | Aluminum adjustable louvers blades, overall size 60x50cm, similar to Naco louver system. | 6 | No |  | 0
ALUMINIUM DOORS AND WINDOWS |  |  |  | US$ | 0
V- FINISHES
Item | Description | Qty | Unit | Unit Rate US$ | Amount US$
A | Prepare and apply two coats of external off white texture waterproof emulsion paint on prepared building roof walls and shafts in lower roof, upper roof and outermost roof deck as indicated on drawings all after water pressure cleaning and plaster touchups where required and including metallic scaffolding. | 1010 | M2 |  | 0
B | Prepare and apply one coat of rust inhibitor then 2 coats of enamel paint to all roof steel surfaces: lower roof door and openings covers, spiral room, steel staircases and balustrades, upper roof windows, sloped roof balcony covers (measured one side only), remaining steel beams and platforms required as tanks bases. | 390 | M2 |  | 0
FINISHES |  |  |  | US$ | 0
VI- PLUMBING
Item | Description | Qty | Unit | Unit Rate US$ | Amount US$
A | Replace, supply and install waterproof 4" roof drains to upper and lower roofs, with rims that can accommodate waterproofing membrane, including connection to drainage network. Rate to include 4" coring in each upper roof inverted beam near the roof drains to allow rainwater flow to those drains. | 18 | No |  | 0
B | Replace existing cast iron risers between upper and lower roofs with 5" PVC pipes down to the lower roof level. Each two 4" roof drains shall be joined into one 5" riser with wall brackets. | 15 | MR |  | 0
C | Supply and install 4" PVC rainwater drainage for the roof outermost deck, two on each building side (total of 12) running down along First Floor façade walls, tied to them with proper wall brackets. At Ground Floor cover slab soffit level, they would run underceiling then along the Ground Floor facade wall till they hit the sidewalk level where it should be cut to allow connection to the adjacent rainwater channel. Rate to cover repair works to sidewalk and kerbstone. | 192 | MR |  | 0
(D+E) Replace existing cast iron/PVC risers between lower roof inside spiral staircase area with 4" PVC down to the basement level where each two join into 5" underceiling to external road rainwater gutter. Unit rate shall include coring of basement walls, sidewalk excavation then backfill and tiling and connection to existing rainwater channel.
D | 4" PVC Vertical pipes | 144 | MR |  | 0
E | 5" PVC Under ceiling pipes | 120 | MR |  | 0
PLUMBING |  |  |  | US$ | 0
Roof Works at the Spiral Building of Roumieh Central Prison
I- SITE CONSTRUCTION |  |  |  | US$ | 0
II- CONCRETE WORKS |  |  |  | US$ | 0
III- THERMAL AND MOISTURE PROTECTION |  |  |  | US$ | 0
IV- ALUMINIUM DOORS AND WINDOWS |  |  |  | US$ | 0
V- FINISHES |  |  |  | US$ | 0
VI- PLUMBING |  |  |  | US$ | 0
TOTAL |  |  |  | US$ | 0