## أعمال الخرسانة 120 (hidden)
رقم العمل |  | (19-3) |  |  |  | نوع العمل |  |  |  |  | الانتاج اليومي = |  |  | 8 | م.ط
أعمال الانابيب الخرسانية قطر ( 120 ) سم
الأجور اليومية |  |  |  |  | استهلاك المعدة | [5 empty] | استهلاك المحروقات |  |  |  |  | تكلفة المواد
المهنه | عدد | الأجر | التكلفه |  | نوع المعده | عدد | الكميه | الوحده | سعر الوحده | التكلفه | الكميه | الوحده | السعر | التكلفه |  | نوع الماده | الوحده | سعر الوحده | الكميه | التكلفه
س / سيارة | 1 | 2000 | 2000 |  | سيارة | 1 | 100 | كم | 55 | 5500 | 0.26 | بترول | 125 | 3250 |  | حديد التسليح | كجم | 184.5 | 360 | 66420
س / قلاب | 1 | 3000 | 3000 |  | قلاب | 1 | 100 | كم | 200 | 20000 | 0.8 | ديزل | 100 | 8000 |  | اسمنت | كيس | 1750 | 50 | 87500
معلم خلاطة | 1 | 4000 | 4000 |  | قوالب وإيجار الخلاطة | 8 | 1.2 | عدد | 1800 | 17280 | [5 empty] | كري | م3 | 3000 | 5 | 15000
معلم تركيب | 1 | 4000 | 4000 |  | غرافه | 1 | 3 | س | 4500 | 13500 | 30 | ديزل | 100 | 9000 |  | رمل | م3 | 2500 | 2.5 | 6250
عامل صب | 2 | 2500 | 5000 | [12 empty] | ماء | لتر | 4 | 2350 | 9400
عمال تحميل وإنزال | 2 | 2000 | 4000
س/غرافه/ونش | 1 | 3000 | 3000
[11 empty] | المحـــروقات |  |  | 20250
[11 empty] | الزيـــوت ( 20 % ) |  |  | 4050
إجمالي الأجور اليومية |  |  | 25000 |  | تكاليف استهلاك المعدات |  |  |  |  | 56280 | تكاليف استهلاك المحروقات |  |  | 24300 |  | إجمالي تكلفة المواد |  |  |  | 184570
[5 empty] | الإجمــــــــــــالي العـــــام للتكلفــــة اليـوميــــة = | [8 empty] | 290150 |  | ريال / يوم
ســـــعر الوحـــدة
التكلفه اليوميه ريال/ يوم |  |  |  | 290150
الأنتاج اليومي م.ط/يوم |  |  |  | 8
تكلفة الوحده ريال / م.ط |  |  |  | 36268.75
المصاريف الإداريه 7% + الربح 20% |  |  |  | 9792.5625
سعر الوحده ريال /م.ط |  |  |  | 46061.3125 | 49001.3963

## أعمال الخرسانة 150 (hidden)
رقم العمل |  | (20-3) |  |  |  | نوع العمل |  |  |  |  | الانتاج اليومي = |  |  | 8 | م.ط
أعمال الانابيب الخرسانية قطر ( 150 ) سم
الأجور اليومية |  |  |  |  | استهلاك المعدة | [5 empty] | استهلاك المحروقات |  |  |  |  | تكلفة المواد
المهنه | عدد | الأجر | التكلفه |  | نوع المعده | عدد | الكميه | الوحده | سعر الوحده | التكلفه | الكميه | الوحده | السعر | التكلفه |  | نوع الماده | الوحده | سعر الوحده | الكميه | التكلفه
س / سيارة | 1 | 2000 | 2000 |  | سيارة | 1 | 100 | كم | 55 | 5500 | 0.26 | بترول | 125 | 3250 |  | حديد التسليح | كجم | 184.5 | 520 | 95940
س / قلاب | 1 | 3000 | 3000 |  | قلاب | 1 | 100 | كم | 200 | 20000 | 0.8 | ديزل | 100 | 8000 |  | اسمنت | كيس | 1750 | 83 | 145250
معلم خلاطة | 1 | 4000 | 4000 |  | قوالب وإيجار الخلاطة | 8 | 1.5 | عدد | 1800 | 21600 | [5 empty] | كري | م3 | 3000 | 8 | 24000
معلم تركيب | 1 | 4000 | 4000 |  | غرافه | 1 | 3 | س | 4500 | 13500 | 30 | ديزل | 100 | 9000 |  | رمل | م3 | 2500 | 4 | 10000
عامل صب | 2 | 2500 | 5000 | [12 empty] | ماء | لتر | 4 | 4000 | 16000
عمال تحميل وإنزال | 2 | 2000 | 4000
س/غرافه/ونش | 1 | 3000 | 3000
[11 empty] | المحـــروقات |  |  | 20250
[11 empty] | الزيـــوت ( 20 % ) |  |  | 4050
إجمالي الأجور اليومية |  |  | 25000 |  | تكاليف استهلاك المعدات |  |  |  |  | 60600 | تكاليف استهلاك المحروقات |  |  | 24300 |  | إجمالي تكلفة المواد |  |  |  | 291190
[5 empty] | الإجمــــــــــــالي العـــــام للتكلفــــة اليـوميــــة = | [8 empty] | 401090 |  | ريال / يوم
ســـــعر الوحـــدة
التكلفه اليوميه ريال/ يوم |  |  |  | 401090
الأنتاج اليومي م.ط/يوم |  |  |  | 8
تكلفة الوحده ريال / م.ط |  |  |  | 50136.25
المصاريف الإداريه 7% + الربح 20% |  |  |  | 13536.7875
سعر الوحده ريال /م.ط |  |  |  | 63673.0375 | 67737.2739

## توريد وتركيب حواجز سلامة (hidden)
رقم العمل |  | (2-4) |  |  |  | نوع العمل |  |  |  |  | الانتاج اليومي = |  |  | 100 | م.ط
توريد وتركيب حواجز السلامة
الأجور اليومية |  |  |  |  | استهلاك المعدة | [5 empty] | استهلاك المحروقات |  |  |  |  | تكلفة المواد
المهنه | عدد | الأجر | التكلفه |  | نوع المعده | عدد | الكميه | الوحده | سعر الوحده | التكلفه | الكميه | الوحده | السعر | التكلفه |  | نوع الماده | الوحده | سعر الوحده | الكميه | التكلفه
مشرف | 1 | 5000 | 5000 |  | سيارة | 1 | 150 | كم | 55 | 8250 | 0.26 | بترول | 125 | 4875 |  | اسمنت | كيس | 1750 | 10 | 17500
معلم تركيب | 1 | 4000 | 4000 |  | قلاب | 1 | 100 | كم | 200 | 20000 | 0.8 | ديزل | 100 | 8000 |  | كري | م3 | 3000 | 2.4 | 7200
عمال | 7 | 2000 | 14000 | [12 empty] | رمل | م3 | 2500 | 1.2 | 3000
س / قلاب | 1 | 3000 | 3000 | [12 empty] | ماء | لتر | 4 | 800 | 3200
س / سيارة | 1 | 2000 | 2000 | [12 empty] | حواجز | م.ط | 12000 | 100 | 1200000
[11 empty] | المحـــروقات |  |  | 12875
[11 empty] | الزيـــوت ( 20 % ) |  |  | 2575
إجمالي الأجور اليومية |  |  | 28000 |  | تكاليف استهلاك المعدات |  |  |  |  | 28250 | تكاليف استهلاك المحروقات |  |  | 15450 |  | إجمالي تكلفة المواد |  |  |  | 1230900
[5 empty] | الإجمــــــــــــالي العـــــام للتكلفــــة اليـوميــــة = | [8 empty] | 1302600 |  | ريال / يوم
ســـــعر الوحـــدة
التكلفه اليوميه ريال/ يوم |  |  |  | 1302600
الأنتاج اليومي م.ط/يوم |  |  |  | 100
تكلفة الوحده ريال / م.ط |  |  |  | 13026
المصاريف الإداريه 7% + الربح 20% |  |  |  | 3517.02
سعر الوحده ريال /م.ط |  |  |  | 16543.02 | 17598.9574

## Summary
Bill 6 SUMMARY BILL OF QUANTITIES
Maintenance of Taiz Street from Bab Alyemen to Dar Salm (8km) in Sana’a
Sub-Project ID No. (IUS-RMF-SAN-006)
SUMMARY - BILL OF QUANTITY |  | US$
AMOUNT
|  | Figures | Words
Bill 1 Of Quantities - Pavement Works |  | 0
Bill 2 Of Quantities - Drainage and protection Works |  | 0
Bill 3 Of Quantities - Incidental & Environmental Works |  | 0
Bill 4 Of Quantities - Project sign boards |  | 0
TOTAL |  | 0

## Bill GR
Maintenance of Taiz Street from Bab Alyemen to Dar Salm (8km) in Sana’a
Sub-Project ID No. (IUS-RMF-SAN-006)
Safeguards Requirements
The contractors must take the following environmental and social safeguards requirements in consideration in compliance with the safeguards policies. The fines of non-compliance will be calculated according to the tender document.
A | Inform the public, stalls, shops and building owners and community about the maintenance schedule before starting with the appropriate methods (brochures, temporary signs or public announcements) in accordance with the contractor's work plan and approval by the employer.
B | Control and manage traffic, by arranging detours and alternate bypass for traffic and passengers for each maintenance site by using traffic cones, barriers, fences, or lights as appropriate with coordination with traffic officers and according to the work plan conducted by the contractor and approved by client. The contractor should not start any maintenance of roads activities before the installation of traffic safety and control safeguards.
C | To avoid injuries and accidents related to work, the contractor should do the following: • Provide occupational health, safety and PPE materials with training to all workers involved in all works including drivers. • Provide protective masks, helmet, safety shoes, safety goggles and all PPE materials. • Ensure availability of first aid box • Provide toilets and potable safe drinking water for workers and proper sanitation and hygiene.
D | Conduct environmental and social monitoring according to the ESMP and the list specified in the tender document, and keep records and reporting on the environmental and social issues.
E | *The equipment used in maintenance work should be in good condition and with acceptable emission rate (matching minimum emissions by commitment to provide well-maintained equipment) * The speed of vehicles used in construction should be with allowed speed limit * The noise level of the equipment must be acceptable and a muffler should be provided for the exhaust and motor and must be engaged at the appropriate times (avoid working in the early morning and late hours of the night) * Provide cover for all vehicles carrying construction materials, waste and other materials. * Transport and haulage of waste and the cut & unwanted materials to the places or landfills allocated by the local authorities and cleaning funds ( the contractor should attach the waste receipt from the relevant landfill authorities). * The provision of construction materials should be from licensed quarries and crushers and avoid the construction of new quarries and new sites for construction materials. * The contractor shall take all necessary measures to support and protect all buildings, installations, pipes, cables, sewage networks and other services during the implementation period, and repair any damage occurring in coordination with the municipality and the authorities concerned. * Rehabilitation sites must be cleaned when repairs are completed. * Child labor is Prohibited and not acceptable. The Child Rights Law and the related Amended Ministerial Decrees will be applied in case of child labor findings.

## Bill 1
Bill 1 Of Quantities - Pavement Works
Maintenance of Taiz Street from Bab Alyemen to Dar Salm (8km) in Sana’a
Sub-Project ID No. (IUS-RMF-SAN-006)
ITEM NO. | SPEC. REF. | DESCRIPTION OF ITEMS | UNIT | QTY | RATE US$ | AMOUNT
2.1 | 507 | Crack Sealing Crack sealing using approved sealing material and using injection machine for (Longitudinal, transverse ,reflective) cracks | L.M | 200 |  | 0
2.2 | 613&502 | Repair Type A Repairs for Potholes and failure with area less than 25 (area < 25 m2) the rate include but not limited to the following works - Top layer removal(Asphalt, concrete, stone.....) - Repair the existing granular base coarse by scarifying layer up to 10 cm - Prime Coat 70 - Lay Compact Hot Mix Asphalt Concrete 50 mm thick - Disposal and Hauling of Waste Material to the approved location | M2 | 391.25 |  | 0
Potholes and Failure Repairs > 25m2
2.3 | S2.8 | cutting the edge of the existing Asphalt to be Smooth with out any irrigularity by Asphalt cutter . | L.M | 4400 |  | 0
2.4 |  | Removal of existing Asphalt layer and repair existing granular base course by scarifying, adding selected material av.thickness up to 12cm as per darwing and compacting. The rate includes disposal and hauling of waste material to the approved location. | M3 | 3730 |  | 0
2.5 | 512 | Removal of existing (Asphalt + Base) layers with disposal and hauling of waste material to the approved location. The rate includes Bed preparation by scarifying and compacting and cut the asphalt edge by proper machine. | M2 | 257 |  | 0
2.6 | 328,S2.2 | Provide and treatead the existing base coarse layer compacted to the required density as shown in drawings. | M3 | 2478.6 |  | 0
2.7 | 510 | Provide and place asphalt hot mix concrete leveling layer ( the maximum aggregate size will be detrmined by engineer) the item include provide and apply tack coat RC 250 | Ton | 980 |  | 0
2.8 | S2.7 | Asphalt Milling by using Aself - propelled milling machine with depth grade and slope control | M2 | 5000 |  | 0
2.9 | 510 | Provide and Apply Prime Coat MC-70 | M2 | 31335 |  | 0
3.1 | 510 | Provide and place hot mix Asphalt Concrete 500 mm , with 20 mm maximum aggregate size | M3 | 1566.8 |  | 0
SUB TOTAL OF BILL 1 Pavement Works carried forward to Summary | [5 empty] | 0

## Bill 2
Bill 2 Of Quantities - Drainage and protection Works
Maintenance of Taiz Street from Bab Alyemen to Dar Salm (8km) in Sana’a
Sub-Project ID No. (IUS-RMF-SAN-006)
ITEM NO. | SPEC. REF. | DESCRIPTION OF ITEMS | UNIT | QTY | RATE US$ | AMOUNT
3.1 | 2.3.1a | Provide and construct Stone Pavement (Shibami Stone) in failure areas. Minimum thickness of stones shall be150mm. The Rate includes the following works -Removal of pavement layers to depth of 500 mm [Top layer (Asphalt, Concrete, Stone, ..) + Base + lower layers] _ Sub Grade Preparation - Provide and construct base course layer 150mm thick _Cast and place plain concrete (C 16/20) 100mm thick _ Lay Sand 50mm thick for leveling _ Shibami stone paving 150mm thick with cement mortar 50mm thick - Disposal and hauling of waste material to the approved location - All works shall done according to drawings, specifications, and as directed by the engineer. | M2 | 3334 |  | 0
3.2 |  | Rise or decrease level of manhole cover to the Asphalt level including all related works | No | 8 |  | 0
3.3 | 602 | Provide and install pre cast concrete curb stones (C25/30) 35cm height for median island and side-walks. The Rate includes removal of old damaged curbs, excavation, plain concrete and all related works as per drawings and specification. | L.M | 950 |  | 0
3.4 | S2.5 | Provide and install cement tiles 30x30x3 cm. The Rate includes the cement mortar (1:3), sand fills, plain concrete (C16/20), back filling, compaction and all related works as per drawings and specification. The color of the tiles shall be as chosen by the Engineer. | M2 | 5644 |  | 0
_Works of cement tiles are scattered along the whole length of the project. Locations and quantities shall be approved by the engineer before starting.
SUB TOTAL OF BILL 2 Structural Works carried forward to Summary | [5 empty] | 0

## Bill 3
Bill 3 Of Quantities - Incidental & Environmental Works
Maintenance of Taiz Street from Bab Alyemen to Dar Salm (8km) in Sana’a
Sub-Project ID No. (IUS-RMF-SAN-006)
ITEM NO. | SPEC. REF. | DESCRIPTION OF ITEMS | UNIT | QTY | RATE US$ | AMOUNT
4.8 |  | Protection of Trees and other Plants Cleaning the middle islands, especially the agricultural boxes area, from accumulated waste up to half ammeter to reach the level of arable soil which should be clear from any residues with tillage of the soil according to the agricultural requirements and using labor intensive approach and to consider the labor in the project area | M3 | 1230 |  | 0
4.9 |  | Supply and Plant of Ficus Nitida trees (2meter height) on the agricultural blocks for the median island, Rate includes excavation a pit 60x60x60cm for each plant, fertilizer 50gm for each plant, good soil. Trees shall be planted at the beginning of the project. Rate includes irrigation during the whole period of the project. | No | 210 |  | 0
4.1 |  | Storm Water networks and Drainage Channels Cleaning of side open asphalt surface from the accumulated soil, rocks waste material A | M3 | 1040 |  | 0
4.11 | 510&809 | Provided and install AC speed bump as shown on drawings and as directed by the engineer | L.M | 40 |  | 0
4.12 | 804 | Provide and install warning road signs -Small sign face (Area < 1.0 m²) with Single post | No | 4 |  | 0
4.13 | 806 | Provide and Install Road Cat Eyes (Two face) | No | 300 |  | 0
SUB TOTAL OF BILL 3 Incidental & Environmental Works carried forward to Summary | [5 empty] | 0

## Bill-4
Maintenance of Taiz Street from Bab Alyemen to Dar Salm (8km) in Sana’a
Sub-Project ID No. (IUS-RMF-SAN-006)
Technical Spec. Ref. No | Item No. | Items Descriptions | Unit | Quantity | Unit Rate (USD) | Amount (USD)
|  | Project sign boards | No | 1 |  | 0
Supply, installation, and maintenance of project signboard(3.0*2.0m) as per drawing,material similar to specified large sign support. The following information will be written in Arabic and English Languages as shown in attached drawings, and any other information instructed by the Employer/Engineer.
|  | TOTAL BILL NO4 CARRIED TO SUMMARY |  |  |  | 0