## Cover Lot 4
KENYA OPERATION HUB
ITB Ref No: UNOPS/SSOC/10502-001/ITB/WORKS/2018-062
REHABILITATION OF COMMUNITY ACCESS FEEDER ROADS PROJECT
BILL OF QUANTITIES
LOT 4: GANGURA - JAMES DIKO
32.1KM
ALIGNMENT 1: 12.8KM [KM 0+000 TO END]
ALIGNMENT 2: 19.3KM [KM 0+000 TO 19+300]
OCTOBER 2018

## Bill 1
ITB Ref No: UNOPS/SSOC/10502-001/ITB/WORKS/2018-062
BILL NO. 1: PRELIMINARIES AND GENERAL
ITEM | DESCRIPTION | UNIT | QUANTITY | RATE (USD) | AMOUNT (USD)
Contractor Mobilization and Demobilization
1.01 | Allow for mobilization and demobilisation which shall include all activities and associated costs for transportation of Contractor's personnel, equipment, and operating supplies to the site; and the activities and costs for transportation of personnel, equipment, and supplies not required or included in the contract from the site; including the disassembly, removal and site clean up, of offices, buildings and other facilities assembled on the site specifically for this contract. | SUM | 1 |  | 0
Traffic Management
1.02 | The Contractor shall so arrange his work to ensure the safe passage of the Traffic at all times and if necessary construct and maintain an adequate diversion for traffic complete with all the necessary road traffic signs. The Contractor shall provide to the satisfaction of the Engineer adequate warning signs, temporary restriction signs, advance warning signs, barriers, temporary bumps and any other device and personnel to ensure the safe passage of traffic through the works | NOTE
Publicity Signs
1.03 | Provide and erect publicity signs as directed by the Engineer. | NO | 2 |  | 0
Camps and Laboratory
1.04 | The contractor shall allow for Setting up and maintaining his obligation, personnel, accommodation, ablution and other facilities, offices, stores, workshops, other temporary structures, fencing, testing facilities and constructional plant on the site and their removal on completion of the contract. The price shall include general sites and office overheads, profit, financing costs, risks, legal and contractual responsibilities and other costs and obligations of a preliminary or general nature which are not specifically measured for payment under any other items of payment. | SUM | 1 |  | 0
1.05 | The Contractor shall provide and maintain Engineer's Representative's office as instructed by the Engineer for use during the duration of the Contract, ownership to revert to the Contractor at the end of the Contract | SUM | 1 |  | 0
1.06 | The Contractor shall provide and maintain Engineer's Site Laboratory for the duration of the Contract. The laboratory shall be equipped with reagents and other items for concrete tests, and any other tests specified in this contract (See Separate specifications set). Ownership to revert to the Contractor at the end of the Contract. | SUM | 1 |  | 0
Insurances, Bonds & Fees
1.07 | Allow for Contractor's All Risk Insurance Policy, including third party liability and from the starting date until the defects liability certificate has been issued, the risks of personal injury, death, and loss of or damage to property (including, without limitation, the works, plant, materials, and equipment) which are not employers risk but are contractors risk | Item | 1 |  | 0
1.08 | Allow for insurance against claims for worker's compensation. Engineer's and Consultant's representatives, shall be included in the Insurance Policy. | Item | 1 |  | 0
1.09 | Allow for insurance against loss or damage to the works, adjacent structures, any existing over head and/or under ground services that may cause damages during the construction | Item | 1 |  | 0
1.1 | Allow for the provision of bonds and guarantees (Performance Bond). | Item | 1 |  | 0
HSSE and Environmental Management
1.11 | Allow provision for General Health, Safety and Environmental Management system for execution of works under the contract . The bidder should submit his comprehensive Safety and Environmental Management system. | Ls | 1 |  | 0
1.12 | Allo for providing all necessary safety measures to workmen (provision for proper usage of Personal protective equipment (PPE)). The bidder should submit his comprehensive safety plan with description and number in each safety device and other safety equipment proposed. The Engineer's Representative has the right to pay a percentage of the monthly component to suit the percentage accomplishment of this safety plan. | Ls | 1 |  | 0
| Total of Bill carried forward to summary |  |  |  | 0

## Bill 4
ITB Ref No: UNOPS/SSOC/10502-001/ITB/WORKS/2018-062
BILL NO. 4: SITE CLEARANCE AND TOPSOIL STRIPPING
ITEM | DESCRIPTION | UNIT | QUANTITY | RATE (USD) | AMOUNT (USD)
4.01 | Clear site on road reserve including removal of trees (girth less than 300 mm), hedges, bushes and other vegetation and other deleterious materials, grub up roots and backfilling of holes left by removal of stumps and roots in accordance with the Specifications, as shown on the drawings and as instructed by Engineer. | ha | 27.4455 |  | 0
4.02 | Top soil removal to a maximum depth of 200mm including removal of grass and other vegetation as directed by the Engineer | m3 | 60990 |  | 0
| Total of Bill carried forward to summary |  |  |  | 0

## Bill 5
ITB Ref No: UNOPS/SSOC/10502-001/ITB/WORKS/2018-062
BILL NO. 5: EARTHWORKS
ITEM | DESCRIPTION | UNIT | QUANTITY | RATE (USD) | AMOUNT (USD)
5.01 | Cut to spoil in soft material in accordance the Specifications or as directed by the Engineer. Includes excavations in swampy areas. | m3 | 41730 |  | 0
5.02 | As item 5.01 but in hard materials. | m3 | 1043.25 |  | 0
5.03 | Compaction of the original ground under fills in accordance with the Specifications or as directed by the Engineer. | m3 | 202230 |  | 0
5.04 | Provide, lay and compact to 100% MDD AASHTO T180 soft fill material in 150mm layers in accordance with the Specifications or as directed by the Engineer. | m3 | 25000 |  | 0
5.05 | Fill in Hard material in accordance with the Specifications or as directed by the Engineer | m3 | 625 |  | 0
| Total of Bill carried forward to summary |  |  |  | 0

## Bill 7
ITB Ref No: UNOPS/SSOC/10502-001/ITB/WORKS/2018-062
BILL NO. 7: EXCAVATION AND FILLING FOR STRUCTURES
ITEM | DESCRIPTION | UNIT | QUANTITY | RATE (USD) | AMOUNT (USD)
7.01 | Excavation in soft material for inlet, outfall, side drains, mitre drains, catch water drains including filling and compaction of surfaces and hauling as specified or as directed by the Engineer. | m3 | 56696.25 |  | 0
7.02 | E.O. item 7.01 for excavation in hard material | m3 | 2834.8125 |  | 0
7.03 | Excavation in soft material for culverts, headwalls, wing walls, apron, toe walls and drop inlets including filling and compaction of surfaces and hauling as specified or as directed by the Engineer. | m3 | 2363.5204 |  | 0
7.04 | E.O. item 7.03 for excavation in hard material | m3 | 118.176 |  | 0
7.05 | Excavation in soft material to any depth, filling and compaction of the surfaces to receive rock fill below structures in accordance with the Specifications and in conformity with the Engineer's instructions | m3 | 64.4478 |  | 0
7.06 | Provide all materials, select stones and construct 200mm thick dry stone pitching; all in accordance with the Specifications and in conformity with the Engineer's instructions | m2 | 76 |  | 0
7.07 | Provide rock fill below gabions, culverts and side drains in accordance with the Specifications and in conformity with the Engineer's instruction | m3 | 40 |  | 0
7.08 | Provide and place gabion boxes (1.0mX1.0mX1.0m) in accordance with the Specifications and in conformity with the Engineer's instructions. | m3 | 40 |  | 0
| Total of Bill carried forward to summary |  |  |  | 0

## Bill 8
ITB Ref No: UNOPS/SSOC/10502-001/ITB/WORKS/2018-062
BILL NO. 8: CULVERTS AND DRAINAGE WORKS
ITEM | DESCRIPTION | UNIT | QUANTITY | RATE (USD) | AMOUNT (USD)
Note: No separate payments shall be made for gravel for blinding or hauling to spoil unsuitable excavation materials and the cost of such shall be included in the rates and prices.
8.01 | Provide and place class 20/20 concrete for blinding | m3 | 23.3561 |  | 0
8.02 | Provide and place class 25/20 concrete to head walls, wing walls, aprons, surrounds toe walls, inlets and outlets to pipe culverts including formwork as specified or as directed by the Engineer. | m3 | 327.7007 |  | 0
8.03 | Provide and place 600mm I.D precast concrete pipes for access culverts. | m | 18 |  | 0
8.04 | As for item 8.04 but 900mm I.D concrete pipes for cross culverts. | m | 140 |  | 0
8.05 | Provide scour checks in accordance with the Specification oras instructed by the Engineer. | m2 | 4 |  | 0
8.06 | Supply, cut, shape, bend and place reinforcement of the following sizes; all in accordance with the specifications and in conformity with the Engineer's instructions
(a) | High yield steel reinforcing bars to BS 4461 diameter less than or equal to 16mm | tons | 11 |  | 0
| Total of Bill carried forward to summary |  |  |  | 0

## Bill 9
ITB Ref No: UNOPS/SSOC/10502-001/ITB/WORKS/2018-062
BILL NO. 9: PASSAGE OF TRAFFIC
ITEM | DESCRIPTION | UNIT | QUANTITY | RATE (USD) | AMOUNT (USD)
9.01 | Maintain the passage of traffic through the works as directed by the Engineer. | L.S | 1 |  | 0
9.02 | Provide and erect temporary traffic signs as directed by the Engineer. | No | 6 |  | 0
| Total of Bill carried forward to summary |  |  |  | 0

## Bill 10
ITB Ref No: UNOPS/SSOC/10502-001/ITB/WORKS/2018-062
BILL NO. 10: GRAVEL WEARING COURSE
ITEM | DESCRIPTION | UNIT | QUANTITY | RATE (USD) | AMOUNT (USD)
No separate payment shall be made for the haulage of gravel and the cost of such haulage shall be included in the rates.
10.01 | Provide, place water and compact 150mm soft material to 100% MDD AASHTO T180 150mm natural gravel to carriageway and accesses in accordance with the Specifications or as directed by the Engineer. | m3 | 30334.5 |  | 0
| Total of Bill carried forward to summary |  |  |  | 0

## Bill 12 (hidden)
BILL NO. 12 : NATURAL MATERIAL FOR SUB-BASE AND BASE
ITEM | DESCRIPTION | UNIT | QUANTITY | RATE | AMOUNT
No separate payment shall be made for haulage of gravel and spoil material and the cost of such shall be included in the rates or prices
12.01 | Provide, lay, water and compact natural gravel for sub base | m3 | 3200
12.02 | Provide, lay, water and compact natural gravel for base | m3 | 1900
| Total of Bill carried forward to summary |  |  |  | 0

## Bill 12
ITB Ref No: UNOPS/SSOC/10502-001/ITB/WORKS/2018-062
BILL NO. 12: NATURAL MATERIAL FOR SUB BASE AMD BASE
ITEM | DESCRIPTION | UNIT | QUANTITY | RATE (USD) | AMOUNT (USD)
12.01 | Provide, place, water and compact 150mm natural gravel to 100% MDD (AASHTO T180) to carriageway and accesses for road Base in accordance with the Specifications or as directed by the Engineer. | m3 | 31092.8625 |  | 0
| Total of Bill carried forward to summary |  |  |  | 0

## Bill 17
ITB Ref No: UNOPS/SSOC/10502-001/ITB/WORKS/2018-062
BILL No. 17: CONCRETE WORKS
ITEM | DESCRIPTION | UNIT | QUANTITY | RATE (USD) | AMOUNT (USD)
Culverts & Bridges
17.01 | Provide and haul all materials, prepare, handle and place concrete class 30/20; all in accordance with the Specifications and in conformity with the Engineer's instructions | m3 | 161.3297 |  | 0
17.02 | Provide and haul all materials, prepare, handle and place concrete class 20/20 for blinding; all in accordance with the Specifications and in conformity with the Engineer's instructions | m3 | 14.4262 |  | 0
17.03 | Surface finish UF2 in accordance with specifications and in conformity with Engineer's instructions | m2 | 251.346 |  | 0
17.04 | Supply, erect and dismantle formwork for concrete of following classes all in accordance with the Specifications and in conformity with the Engineer's instructions
(a) | Class F1 finish for vertical surfaces | m2 | 302.6846 |  | 0
(b) | Class F2 finish for vertical surfaces | m2 | 122.0728 |  | 0
(c) | Class F2 finish for horizontal surfaces | m2 | 181.5 |  | 0
17.05 | Supply, erect and dismantle formwork for slab edges width not exceeding 350mm; all in accordance with the specifications and in conformity with the Engineer's instructions | m2 | 97.024 |  | 0
17.06 | Supply, and fix heavy duty PVC pipes of the following dimensions; all in accordance with the specifications and in conformity with the Engineer's instructions
(a) | 75mm diameter X 300mm long in weep holes of culverts | No. | 20 |  | 0
17.07 | Supply, cut, shape, bend and place reinforcement of the following sizes; all in accordance with the specifications and in conformity with the Engineer's instructions
(a) | High yield steel reinforcing bars to BS 4461 diameter less than or equal to 16mm | tons | 27.2802 |  | 0
17.08 | Apply two coats of bituminous water-proofing paint to backs of structures or as directed by the Engineer. | m2 | 219.0968 |  | 0
| Total of Bill carried forward to summary |  |  |  | 0

## Bill 20
ITB Ref No: UNOPS/SSOC/10502-001/ITB/WORKS/2018-062
BILL NO. 20: ROAD FURNITURE
ITEM | DESCRIPTION | UNIT | QUANTITY | RATE (USD) | AMOUNT (USD)
20.01 | Provide and erect permanent road signs as directed by the Engineer.
| (a) Standard warning, prohibitory and informatory signs | No. | 9 |  | 0
| (b) Non-standard informatory signs | No. | 6 |  | 0
| Total of Bill carried forward to summary |  |  |  | 0

## Bill 21
ITB Ref No: UNOPS/SSOC/10502-001/ITB/WORKS/2018-062
BILL NO. 21: ANCILLARY WORKS
ITEM | DESCRIPTION | UNIT | QUANTITY | RATE (USD) | AMOUNT (USD)
21.1 | BARRICADING AND REINSTATEMENT/RESTORATION OF BORROW PITS
| Barricading and Reinstatement/Restoration of quarry sites or borrow pits as instructed by the Engineer. (Note: Contractor must provide a standby watch man during working hour and provide a safety barrication for the borrow pit area) | LS | 1 |  | 0
21.2 | PLANTING TREES
Supply, store in approved condition, plant, including forming pit, removing all excavated materials and backfilling with suitable soil and compacted and provide organic fertilizer. The interval between these trees needs to be 300 meters away each other and should be planted on both sides of the road or as instructed by Engineer.
| a.) Mango Trees | No. | 108 |  | 0
| b.) Acacia Trees | No. | 108 |  | 0
| Total of Bill carried forward to summary |  |  |  | 0

## Bill 22- Dayworks
ITB Ref No: UNOPS/SSOC/10502-001/ITB/WORKS/2018-062
BILL NO. 22: DAYWORKS
ITEM | DESCRIPTION | UNIT | QUANTITY | RATE (USD) | AMOUNT (USD)
PLANT (DRY RATES)
22.01 | Cat D6 Bull Dozer or Equivalent with Dozer/Ripper attachment. | Hr | 5 | 0 | 0
22.02 | Cat 120H Motor Grader or Equivalent (Complete with Scarifier). | Hr | 10 | 0 | 0
22.03 | Vibrating Roller (10 Tonnes) | Hr | 10 | 0 | 0
22.04 | Hand Propelled Vibrating Roller 850 Kg | Hr | 10 | 0 | 0
22.05 | Cat 950G Wheel Loader or Equivalent. | Hr | 10 | 0 | 0
22.06 | 10 Tonne Tipper Lorry | Hr | 10 | 0 | 0
22.07 | 50mm Delivery water pump and motor. | Hr | 10 | 0 | 0
22.08 | Concrete mixer 0.7m3/min. | Hr | 5 | 0 | 0
22.09 | Concrete Vibrator (Poker Type) | Hr | 5 | 0 | 0
22.1 | Cat backhoe loader D248 or equivalent | Hr | 10 | 0 | 0
LABOUR
22.11 | Unskilled Labour | Hr | 250 | 0 | 0
22.12 | Artisans | Hr | 100 | 0 | 0
22.13 | Office attendants and Chainmen | Hr | 100 | 0 | 0
MATERIALS
22.14 | Ordinary Portland cement | ton | 1 | 0 | 0
22.15 | Fine Aggregates for concrete | m3 | 2 | 0 | 0
22.16 | Coarse Aggregates for concrete 25mm maximum size | m3 | 3 | 0 | 0
22.17 | Wrought Shuttering Timber | m2 | 10 | 0 | 0
22.18 | Timber for Trenches | m2 | 10 | 0 | 0
22.19 | Mild Steel (any diameter from 5 - 25 mm) | ton | 1 | 0 | 0
22.2 | 50mm GI pipes | m | 100 | 0 | 0
22.21 | 600mm dia ARMCO pipe for culverts | m | 100 | 0 | 0
22.22 | 900mm dia ARMCO pipe for culverts | m | 50 | 0 | 0
FUEL
22.23 | Petro | Litre | 100 | 0 | 0
22.24 | Diesel | Litre | 100 | 0 | 0
| Total of Bill carried forward to summary |  |  |  | 0

## Summary
ITB Ref No: UNOPS/SSOC/10502-001/ITB/WORKS/2018-062
SUMMARY OF BILLS OF QUANTITIES
LOT 4: GANGURA - JAMES DIKO
Bill No. | DESCRIPTION | AMOUNT
1 | PRELIMINARY AND GENERAL | 0
4 | SITE CLEARANCE AND TOPSOIL STRIPPING | 0
5 | EARTHWORKS | 0
7 | EXCAVATION AND FILLING FOR STRUCTURES | 0
8 | CULVERTS AND DRAINAGE WORKS | 0
9 | PASSAGE OF TRAFFIC | 0
10 | GRAVEL WEARING COURSE | 0
12 | NATURAL MATERIAL FOR SUB BASE | 0
17 | CONCRETE WORKS | 0
20 | ROAD FURNITURE | 0
21 | ANCILLARY WORKS | 0
| TOTAL | 0